## Sedex_setup
|  | Detector |  |  | ALICE PMD
| Quantity of rack | 1 |  |  | This file can be simplified for later detector.
| Quantity of channel | 6 |  |  | only the first line of each section is required.
| Sedex timeout | 100 |  |  | For the channel command It may be required to add a second section (104 words)
Sedex
Modbus Address | Data Description | Rack or Node | Name | Channel | Read Write | Address | Member | DataSize | delay (100 msec)
40001 | CAN Node Accessibility | Nodes 1 - 16 |  |  | Read | 15120 | 2 | 3 | 10
40002 |  | Nodes 17 - 32 |  |  | Read | 15121
40003 |  | Nodes 33 - 48 |  |  | Read | 15122
40004 | WebMAS Status | - |  |  | Read | 15123
40005 | Ch. Measurement Enable Status | 61 | 61xx | 1 - 16 | Read | 15360 | 3 | Qty_rack * 4 | 10
40006 |  | 61 | 61xx | 17 - 32 | Read | 15361
40007 |  | 61 | 61xx | 33 - 48 | Read | 15362
40008 |  | 61 | 61xx | 49 - 64 | Read | 15363
40009 |  | 62 | 62xx | 1 - 16 | Read | 15364
40010 |  | 62 | 62xx | 17 - 32 | Read | 15365
40011 |  | 62 | 62xx | 33 - 48 | Read | 15366
40012 |  | 62 | 62xx | 49 - 64 | Read | 15367
40013 |  | 63 | 63xx | 1 - 16 | Read | 15368
40014 |  | 63 | 63xx | 17 - 32 | Read | 15369
40015 |  | 63 | 63xx | 33 - 48 | Read | 15370
40016 |  | 63 | 63xx | 49 - 64 | Read | 15371
40017 |  | 64 | 64xx | 1 - 16 | Read | 15372
40018 |  | 64 | 64xx | 17 - 32 | Read | 15373
40019 |  | 64 | 64xx | 33 - 48 | Read | 15374
40020 |  | 64 | 64xx | 49 - 64 | Read | 15375
40021 |  | 65 | 65xx | 1 - 16 | Read | 15376
40022 |  | 65 | 65xx | 17 - 32 | Read | 15377
40121 | Ch. Measurement Error Status | 61 | 61xx | 1 - 16 | Read | 15480 | 4 | Qty_rack * 4 | 10
40122 |  | 61 | 61xx | 17 - 32 | Read | 15481
40123 |  | 61 | 61xx | 33 - 48 | Read | 15482
40124 |  | 61 | 61xx | 49 - 64 | Read | 15483
40125 |  | 62 | 62xx | 1 - 16 | Read | 15484
40126 |  | 62 | 62xx | 17 - 32 | Read | 15485
40127 |  | 62 | 62xx | 33 - 48 | Read | 15486
40128 |  | 62 | 62xx | 49 - 64 | Read | 15487
40129 |  | 63 | 63xx | 1 - 16 | Read | 15488
40130 |  | 63 | 63xx | 17 - 32 | Read | 15489
40131 |  | 63 | 63xx | 33 - 48 | Read | 15490
40132 |  | 63 | 63xx | 49 - 64 | Read | 15491
40133 |  | 64 | 64xx | 1 - 16 | Read | 15492
40134 |  | 64 | 64xx | 17 - 32 | Read | 15493
40135 |  | 64 | 64xx | 33 - 48 | Read | 15494
40136 |  | 64 | 64xx | 49 - 64 | Read | 15495
40137 |  | 65 | 65xx | 1 - 16 | Read | 15496
40138 |  | 65 | 65xx | 17 - 32 | Read | 15497
40237 | Rack Reading Speed Command | 61 - 76 | 61xx - 76xx | - | Write | 15240 | 5 | 2 | 10
40238 |  | 77 - 89 | 77xx - 89xx | - | Write | 15241
40239 | Enable Channel Command | 61 | 61xx | 1 - 16 | Write | 15600 | 6 | Qty_rack * 4 | 10
40240 |  | 61 | 61xx | 17 - 32 | Write | 15601
40241 |  | 61 | 61xx | 33 - 48 | Write | 15602
40242 |  | 61 | 61xx | 49 - 64 | Write | 15603
40243 |  | 62 | 62xx | 1 - 16 | Write | 15604
40244 |  | 62 | 62xx | 17 - 32 | Write | 15605
40245 |  | 62 | 62xx | 33 - 48 | Write | 15606
40246 |  | 62 | 62xx | 49 - 64 | Write | 15607
40247 |  | 63 | 63xx | 1 - 16 | Write | 15608
40248 |  | 63 | 63xx | 17 - 32 | Write | 15609
40249 |  | 63 | 63xx | 33 - 48 | Write | 15610
40250 |  | 63 | 63xx | 49 - 64 | Write | 15611
40251 |  | 64 | 64xx | 1 - 16 | Write | 15612
40252 |  | 64 | 64xx | 17 - 32 | Write | 15613
40253 |  | 64 | 64xx | 33 - 48 | Write | 15614
40254 |  | 64 | 64xx | 49 - 64 | Write | 15615
40255 |  | 65 | 65xx | 1 - 16 | Write | 15616
40256 |  | 65 | 65xx | 17 - 32 | Write | 15617
[6 empty] | 15720 | Working buffer for the implementation of the loop Sedex_read_var
15839
40355 | Channel Input Flow | 6102 | 6102 | 1 | Read | 15840 | 10 | Qty_chnl * 2 | 100
40356 | Channel output Flow | 6102 | 6106 | 1 | Read | 15841
40357 | Channel Input Flow | 6102 | 6102 | 2 | Read | 15842 | loop | 60 channel
40358 | Channel output Flow | 6102 | 6106 | 2 | Read | 15843 | of the | per
40359 | Channel Input Flow | 6102 | 6102 | 3 | Read | 15844 | same | block
40360 | Channel output Flow | 6102 | 6106 | 3 | Read | 15845 | member
40361 | Channel Input Flow | 6102 | 6102 | 4 | Read | 15846 |  | 1 block
40362 | Channel output Flow | 6102 | 6106 | 4 | Read | 15847 |  | 120 words
40363 | Channel Input Flow | 6102 | 6102 | 5 | Read | 15848
40364 | Channel output Flow | 6102 | 6106 | 5 | Read | 15849
40365 | Channel Input Flow | 6102 | 6102 | 6 | Read | 15850
40366 | Channel output Flow | 6102 | 6106 | 6 | Read | 15851
40367 | Channel Input Flow | 6102 | 6102 | 7 | Read | 15852
40368 | Channel output Flow | 6102 | 6106 | 7 | Read | 15853
40369 | Channel Input Flow | 6102 | 6102 | 8 | Read | 15854
40370 | Channel output Flow | 6102 | 6106 | 8 | Read | 15855
40371 | Channel Input Flow | 6102 | 6102 | 9 | Read | 15856
40372 | Channel output Flow | 6102 | 6106 | 9 | Read | 15857
40373 | Channel Input Flow | 6102 | 6102 | 10 | Read | 15858
40374 | Channel output Flow | 6102 | 6106 | 10 | Read | 15859
40375 | Channel Input Flow | 6102 | 6102 | 11 | Read | 15860
40376 | Channel output Flow | 6102 | 6106 | 11 | Read | 15861
40377 | Channel Input Flow | 6102 | 6102 | 12 | Read | 15862
40378 | Channel output Flow | 6102 | 6106 | 12 | Read | 15863
40379 | Channel Input Flow | 6102 | 6102 | 13 | Read | 15864
40380 | Channel output Flow | 6102 | 6106 | 13 | Read | 15865
40381 | Channel Input Flow | 6102 | 6102 | 14 | Read | 15866
40382 | Channel output Flow | 6102 | 6106 | 14 | Read | 15867
40383 | Channel Input Flow | 6102 | 6102 | 15 | Read | 15868
40384 | Channel output Flow | 6102 | 6106 | 15 | Read | 15869
40385 | Channel Input Flow | 6102 | 6102 | 16 | Read | 15870
40386 | Channel output Flow | 6102 | 6106 | 16 | Read | 15871
40387 | Channel Input Flow | 6102 | 6102 | 17 | Read | 15872
40388 | Channel output Flow | 6102 | 6106 | 17 | Read | 15873
40389 | Channel Input Flow | 6102 | 6102 | 18 | Read | 15874
40390 | Channel output Flow | 6102 | 6106 | 18 | Read | 15875
40391 | Channel Input Flow | 6102 | 6102 | 19 | Read | 15876
40392 | Channel output Flow | 6102 | 6106 | 19 | Read | 15877
40393 | Channel Input Flow | 6102 | 6102 | 20 | Read | 15878
40394 | Channel output Flow | 6102 | 6106 | 20 | Read | 15879
40395 | Channel Input Flow | 6102 | 6102 | 21 | Read | 15880
40396 | Channel output Flow | 6102 | 6106 | 21 | Read | 15881
40397 | Channel Input Flow | 6102 | 6102 | 22 | Read | 15882
40398 | Channel output Flow | 6102 | 6106 | 22 | Read | 15883
40399 | Channel Input Flow | 6102 | 6102 | 23 | Read | 15884
40400 | Channel output Flow | 6102 | 6106 | 23 | Read | 15885
40401 | Channel Input Flow | 6102 | 6102 | 24 | Read | 15886
40402 | Channel output Flow | 6102 | 6106 | 24 | Read | 15887
40403 | Channel Input Flow | 6102 | 6102 | 25 | Read | 15888
40404 | Channel output Flow | 6102 | 6106 | 25 | Read | 15889
40405 | Channel Input Flow | 6102 | 6102 | 26 | Read | 15890
40406 | Channel output Flow | 6102 | 6106 | 26 | Read | 15891
40407 | Channel Input Flow | 6102 | 6102 | 27 | Read | 15892
40408 | Channel output Flow | 6102 | 6106 | 27 | Read | 15893
40409 | Channel Input Flow | 6102 | 6102 | 28 | Read | 15894
40410 | Channel output Flow | 6102 | 6106 | 28 | Read | 15895
40411 | Channel Input Flow | 6102 | 6102 | 29 | Read | 15896
40412 | Channel output Flow | 6102 | 6106 | 29 | Read | 15897
40413 | Channel Input Flow | 6102 | 6102 | 30 | Read | 15898
40414 | Channel output Flow | 6102 | 6106 | 30 | Read | 15899
40415 | Channel Input Flow | 6102 | 6102 | 31 | Read | 15900
40416 | Channel output Flow | 6102 | 6106 | 31 | Read | 15901
40417 | Channel Input Flow | 6102 | 6102 | 32 | Read | 15902
40418 | Channel output Flow | 6102 | 6106 | 32 | Read | 15903
40419 | Channel Input Flow | 6202 | 6202 | 1 | Read | 15904
40420 | Channel output Flow | 6202 | 6206 | 1 | Read | 15905
40421 | Channel Input Flow | 6202 | 6202 | 2 | Read | 15906
40422 | Channel output Flow | 6202 | 6206 | 2 | Read | 15907
40423 | Channel Input Flow | 6202 | 6202 | 3 | Read | 15908
40424 | Channel output Flow | 6202 | 6206 | 3 | Read | 15909
40425 | Channel Input Flow | 6202 | 6202 | 4 | Read | 15910
40426 | Channel output Flow | 6202 | 6206 | 4 | Read | 15911
40427 | Channel Input Flow | 6202 | 6202 | 5 | Read | 15912
40428 | Channel output Flow | 6202 | 6206 | 5 | Read | 15913
40429 | Channel Input Flow | 6202 | 6202 | 6 | Read | 15914
40430 | Channel output Flow | 6202 | 6206 | 6 | Read | 15915
40431 | Channel Input Flow | 6202 | 6202 | 7 | Read | 15916
40432 | Channel output Flow | 6202 | 6206 | 7 | Read | 15917
40433 | Channel Input Flow | 6202 | 6202 | 8 | Read | 15918
40434 | Channel output Flow | 6202 | 6206 | 8 | Read | 15919
40435 | Channel Input Flow | 6202 | 6202 | 9 | Read | 15920
40436 | Channel output Flow | 6202 | 6206 | 9 | Read | 15921
40437 | Channel Input Flow | 6202 | 6202 | 10 | Read | 15922
40438 | Channel output Flow | 6202 | 6206 | 10 | Read | 15923
40439 | Channel Input Flow | 6202 | 6202 | 11 | Read | 15924
40440 | Channel output Flow | 6202 | 6206 | 11 | Read | 15925
40441 | Channel Input Flow | 6202 | 6202 | 12 | Read | 15926
40442 | Channel output Flow | 6202 | 6206 | 12 | Read | 15927
40443 | Channel Input Flow | 6202 | 6202 | 13 | Read | 15928
40444 | Channel output Flow | 6202 | 6206 | 13 | Read | 15929
40445 | Channel Input Flow | 6202 | 6202 | 14 | Read | 15930
40446 | Channel output Flow | 6202 | 6206 | 14 | Read | 15931
40447 | Channel Input Flow | 6202 | 6202 | 15 | Read | 15932
40448 | Channel output Flow | 6202 | 6206 | 15 | Read | 15933
40449 | Channel Input Flow | 6202 | 6202 | 16 | Read | 15934
40450 | Channel output Flow | 6202 | 6206 | 16 | Read | 15935
40451 | Channel Input Flow | 6202 | 6202 | 17 | Read | 15936
40452 | Channel output Flow | 6202 | 6206 | 17 | Read | 15937
40453 | Channel Input Flow | 6202 | 6202 | 18 | Read | 15938
40454 | Channel output Flow | 6202 | 6206 | 18 | Read | 15939
40455 | Channel Input Flow | 6202 | 6202 | 19 | Read | 15940
40456 | Channel output Flow | 6202 | 6206 | 19 | Read | 15941
40457 | Channel Input Flow | 6202 | 6202 | 20 | Read | 15942
40458 | Channel output Flow | 6202 | 6206 | 20 | Read | 15943
40459 | Channel Input Flow | 6202 | 6202 | 21 | Read | 15944
40460 | Channel output Flow | 6202 | 6206 | 21 | Read | 15945
40461 | Channel Input Flow | 6202 | 6202 | 22 | Read | 15946
40462 | Channel output Flow | 6202 | 6206 | 22 | Read | 15947
40463 | Channel Input Flow | 6202 | 6202 | 23 | Read | 15948
40464 | Channel output Flow | 6202 | 6206 | 23 | Read | 15949
40465 | Channel Input Flow | 6202 | 6202 | 24 | Read | 15950
40466 | Channel output Flow | 6202 | 6206 | 24 | Read | 15951
40467 | Channel Input Flow | 6302 | 6302 | 1 | Read | 15952
40468 | Channel output Flow | 6302 | 6306 | 1 | Read | 15953
40469 | Channel Input Flow | 6302 | 6302 | 2 | Read | 15954
40470 | Channel output Flow | 6302 | 6306 | 2 | Read | 15955
40471 | Channel Input Flow | 6302 | 6302 | 3 | Read | 15956
40472 | Channel output Flow | 6302 | 6306 | 3 | Read | 15957
40473 | Channel Input Flow | 6302 | 6302 | 4 | Read | 15958
40474 | Channel output Flow | 6302 | 6306 | 4 | Read | 15959
40475 | Channel Input Flow | 6302 | 6302 | 5 | Read | 15960
40476 | Channel output Flow | 6302 | 6306 | 5 | Read | 15961
40477 | Channel Input Flow | 6302 | 6302 | 6 | Read | 15962
40478 | Channel output Flow | 6302 | 6306 | 6 | Read | 15963
40479 | Channel Input Flow | 6302 | 6302 | 7 | Read | 15964
40480 | Channel output Flow | 6302 | 6306 | 7 | Read | 15965
40481 | Channel Input Flow | 6302 | 6302 | 8 | Read | 15966
40482 | Channel output Flow | 6302 | 6306 | 8 | Read | 15967
40483 | Channel Input Flow | 6302 | 6302 | 9 | Read | 15968
40484 | Channel output Flow | 6302 | 6306 | 9 | Read | 15969
40485 | Channel Input Flow | 6302 | 6302 | 10 | Read | 15970
40486 | Channel output Flow | 6302 | 6306 | 10 | Read | 15971
40487 | Channel Input Flow | 6302 | 6302 | 11 | Read | 15972
40488 | Channel output Flow | 6302 | 6306 | 11 | Read | 15973
40489 | Channel Input Flow | 6302 | 6302 | 12 | Read | 15974
40490 | Channel output Flow | 6302 | 6306 | 12 | Read | 15975
40491 | Channel Input Flow | 6302 | 6302 | 13 | Read | 15976
40492 | Channel output Flow | 6302 | 6306 | 13 | Read | 15977
40493 | Channel Input Flow | 6302 | 6302 | 14 | Read | 15978
40494 | Channel output Flow | 6302 | 6306 | 14 | Read | 15979
40495 | Channel Input Flow | 6302 | 6302 | 15 | Read | 15980
40496 | Channel output Flow | 6302 | 6306 | 15 | Read | 15981
40497 | Channel Input Flow | 6302 | 6302 | 16 | Read | 15982
40498 | Channel output Flow | 6302 | 6306 | 16 | Read | 15983
40499 | Channel Input Flow | 6402 | 6402 | 1 | Read | 15984
40500 | Channel output Flow | 6402 | 6406 | 1 | Read | 15985
40501 | Channel Input Flow | 6402 | 6402 | 2 | Read | 15986
40502 | Channel output Flow | 6402 | 6406 | 2 | Read | 15987
40503 | Channel Input Flow | 6402 | 6402 | 3 | Read | 15988
40504 | Channel output Flow | 6402 | 6406 | 3 | Read | 15989
40505 | Channel Input Flow | 6402 | 6402 | 4 | Read | 15990
40506 | Channel output Flow | 6402 | 6406 | 4 | Read | 15991
40507 | Channel Input Flow | 6402 | 6402 | 5 | Read | 15992
40508 | Channel output Flow | 6402 | 6406 | 5 | Read | 15993
40509 | Channel Input Flow | 6402 | 6402 | 6 | Read | 15994
40510 | Channel output Flow | 6402 | 6406 | 6 | Read | 15995
40511 | Channel Input Flow | 6402 | 6402 | 7 | Read | 15996
40512 | Channel output Flow | 6402 | 6406 | 7 | Read | 15997
40513 | Channel Input Flow | 6402 | 6402 | 8 | Read | 15998
40514 | Channel output Flow | 6402 | 6406 | 8 | Read | 15999
40515 | Channel Input Flow | 6402 | 6402 | 9 | Read | 16000
40516 | Channel output Flow | 6402 | 6406 | 9 | Read | 16001
40517 | Channel Input Flow | 6402 | 6402 | 10 | Read | 16002
40518 | Channel output Flow | 6402 | 6406 | 10 | Read | 16003
40519 | Channel Input Flow | 6402 | 6402 | 11 | Read | 16004
40520 | Channel output Flow | 6402 | 6406 | 11 | Read | 16005
40521 | Channel Input Flow | 6402 | 6402 | 12 | Read | 16006
40522 | Channel output Flow | 6402 | 6406 | 12 | Read | 16007
40523 | Channel Input Flow | 6402 | 6402 | 13 | Read | 16008
40524 | Channel output Flow | 6402 | 6406 | 13 | Read | 16009
40525 | Channel Input Flow | 6402 | 6402 | 14 | Read | 16010
40526 | Channel output Flow | 6402 | 6406 | 14 | Read | 16011
40527 | Channel Input Flow | 6402 | 6402 | 15 | Read | 16012
40528 | Channel output Flow | 6402 | 6406 | 15 | Read | 16013
40529 | Channel Input Flow | 6402 | 6402 | 16 | Read | 16014
40530 | Channel output Flow | 6402 | 6406 | 16 | Read | 16015
40531 | Channel Input Flow | 6402 | 6402 | 17 | Read | 16016
40532 | Channel output Flow | 6402 | 6406 | 17 | Read | 16017
40533 | Channel Input Flow | 6402 | 6402 | 18 | Read | 16018
40534 | Channel output Flow | 6402 | 6406 | 18 | Read | 16019
40535 | Channel Input Flow | 6402 | 6402 | 19 | Read | 16020
40536 | Channel output Flow | 6402 | 6406 | 19 | Read | 16021
40537 | Channel Input Flow | 6402 | 6402 | 20 | Read | 16022
40538 | Channel output Flow | 6402 | 6406 | 20 | Read | 16023
40539 | Channel Input Flow | 6402 | 6402 | 21 | Read | 16024
40540 | Channel output Flow | 6402 | 6406 | 21 | Read | 16025
40541 | Channel Input Flow | 6402 | 6402 | 22 | Read | 16026
40542 | Channel output Flow | 6402 | 6406 | 22 | Read | 16027
40543 | Channel Input Flow | 6402 | 6402 | 23 | Read | 16028
40544 | Channel output Flow | 6402 | 6406 | 23 | Read | 16029
40545 | Channel Input Flow | 6402 | 6402 | 24 | Read | 16030
40546 | Channel output Flow | 6402 | 6406 | 24 | Read | 16031
40547 | Channel Input Flow | 6502 | 6502 | 1 | Read | 16032
40548 | Channel output Flow | 6502 | 6506 | 1 | Read | 16033
40549 | Channel Input Flow | 6502 | 6502 | 2 | Read | 16034
40550 | Channel output Flow | 6502 | 6506 | 2 | Read | 16035
40551 | Channel Input Flow | 6502 | 6502 | 3 | Read | 16036
40552 | Channel output Flow | 6502 | 6506 | 3 | Read | 16037
40553 | Channel Input Flow | 6502 | 6502 | 4 | Read | 16038
40554 | Channel output Flow | 6502 | 6506 | 4 | Read | 16039
40555 | Channel Input Flow | 6502 | 6502 | 5 | Read | 16040
40556 | Channel output Flow | 6502 | 6506 | 5 | Read | 16041
40557 | Channel Input Flow | 6502 | 6502 | 6 | Read | 16042
40558 | Channel output Flow | 6502 | 6506 | 6 | Read | 16043
40559 | Channel Input Flow | 6502 | 6502 | 7 | Read | 16044
40560 | Channel output Flow | 6502 | 6506 | 7 | Read | 16045
40561 | Channel Input Flow | 6502 | 6502 | 8 | Read | 16046
40562 | Channel output Flow | 6502 | 6506 | 8 | Read | 16047
40563 | Channel Input Flow | 6502 | 6502 | 9 | Read | 16048
40564 | Channel output Flow | 6502 | 6506 | 9 | Read | 16049
40565 | Channel Input Flow | 6502 | 6502 | 10 | Read | 16050
40566 | Channel output Flow | 6502 | 6506 | 10 | Read | 16051
40567 | Channel Input Flow | 6502 | 6502 | 11 | Read | 16052
40568 | Channel output Flow | 6502 | 6506 | 11 | Read | 16053
40569 | Channel Input Flow | 6502 | 6502 | 12 | Read | 16054
40570 | Channel output Flow | 6502 | 6506 | 12 | Read | 16055
40571 | Channel Input Flow | 6502 | 6502 | 13 | Read | 16056
40572 | Channel output Flow | 6502 | 6506 | 13 | Read | 16057
40573 | Channel Input Flow | 6502 | 6502 | 14 | Read | 16058
40574 | Channel output Flow | 6502 | 6506 | 14 | Read | 16059
40575 | Channel Input Flow | 6502 | 6502 | 15 | Read | 16060
40576 | Channel output Flow | 6502 | 6506 | 15 | Read | 16061
40577 | Channel Input Flow | 6502 | 6502 | 16 | Read | 16062
40578 | Channel output Flow | 6502 | 6506 | 16 | Read | 16063
40579 | Channel Input Flow | 6502 | 6502 | 17 | Read | 16064
40580 | Channel output Flow | 6502 | 6506 | 17 | Read | 16065
40581 | Channel Input Flow | 6502 | 6502 | 18 | Read | 16066
40582 | Channel output Flow | 6502 | 6506 | 18 | Read | 16067
40583 | Channel Input Flow | 6502 | 6502 | 19 | Read | 16068
40584 | Channel output Flow | 6502 | 6506 | 19 | Read | 16069
40585 | Channel Input Flow | 6502 | 6502 | 20 | Read | 16070
40586 | Channel output Flow | 6502 | 6506 | 20 | Read | 16071
40587 | Channel Input Flow | 6502 | 6502 | 21 | Read | 16072
40588 | Channel output Flow | 6502 | 6506 | 21 | Read | 16073
40589 | Channel Input Flow | 6502 | 6502 | 22 | Read | 16074
40590 | Channel output Flow | 6502 | 6506 | 22 | Read | 16075
40591 | Channel Input Flow | 6502 | 6502 | 23 | Read | 16076
40592 | Channel output Flow | 6502 | 6506 | 23 | Read | 16077
40593 | Channel Input Flow | 6502 | 6502 | 24 | Read | 16078
40594 | Channel output Flow | 6502 | 6506 | 24 | Read | 16079
40595 | Channel Input Flow | 6502 | 6502 | 25 | Read | 16080
40596 | Channel output Flow | 6502 | 6506 | 25 | Read | 16081
40597 | Channel Input Flow | 6502 | 6502 | 26 | Read | 16082
40598 | Channel output Flow | 6502 | 6506 | 26 | Read | 16083
40599 | Channel Input Flow | 6502 | 6502 | 27 | Read | 16084
40600 | Channel output Flow | 6502 | 6506 | 27 | Read | 16085
40601 | Channel Input Flow | 6502 | 6502 | 28 | Read | 16086
40602 | Channel output Flow | 6502 | 6506 | 28 | Read | 16087
40603 | Channel Input Flow | 6502 | 6502 | 29 | Read | 16088
40604 | Channel output Flow | 6502 | 6506 | 29 | Read | 16089
40605 | Channel Input Flow | 6502 | 6502 | 30 | Read | 16090
40606 | Channel output Flow | 6502 | 6506 | 30 | Read | 16091
40607 | Channel Input Flow | 6502 | 6502 | 31 | Read | 16092
40608 | Channel output Flow | 6502 | 6506 | 31 | Read | 16093
40609 | Channel Input Flow | 6502 | 6502 | 32 | Read | 16094
40610 | Channel output Flow | 6502 | 6506 | 32 | Read | 16095

## IOscanning_setup
|  | Detector |  |  | ALICE PMD
|  |  |  | ON | Set to 0
Device Control block : |  | OFF |  | OFF | Hold Last
Base address for the read or write access
Data | Remote device Info |  | Com. Quality factors |  |  | Read from device |  |  |  | Write to device
block nbr (1-128) | device name | IP address | TimeOut (ms) | query rate (ms) | Failstate | local address (%MWxxx) | Remote index | Block size | Description | Local address (%MWxxx) | Remote index | Block size | Description
1 | pcitco16 | 137.138.164.203 | 2000 | 49000 | Hold Last | 16950 | 15002 | 2 | atm_pressure | 0 | 0 | 0 | Pressure
NO request of remote atm pressure
Note on H10: rochez: area starting at 15001 Ending at 20000

## Steven_setup
Modbus TPC/IP Mapping Between Selectron WebMAS and Schneider Premium For ATLAS RPC System
Modbus Address | Data Description | Rack or Node | Name | Channel | Read/Write (from Premium Perspective)
40001 | CAN Node Accessibility | Nodes 1 - 16 |  |  | Read
40002 | CAN Node Accessibility | Nodes 17 - 32 |  |  | Read
40003 | CAN Node Accessibility | Nodes 33 - 48 |  |  | Read
40004 | WebMAS Status | - |  |  | Read
40005 | Ch. Measurement Enable Status | 61 | 61xx | 1 - 16 | Read
40006 | Ch. Measurement Enable Status | 61 | 61xx | 17 - 32 | Read
40007 | Ch. Measurement Enable Status | 61 | 61xx | 33 - 48 | Read
40008 | Ch. Measurement Enable Status | 61 | 61xx | 49 - 64 | Read
40121 | Ch. Measurement Error Status | 61 | 61xx | 1 - 16 | Read
40122 | Ch. Measurement Error Status | 61 | 61xx | 17 - 32 | Read
40123 | Ch. Measurement Error Status | 61 | 61xx | 33 - 48 | Read
40124 | Ch. Measurement Error Status | 61 | 61xx | 49 - 64 | Read
40237 | Rack Reading Speed Command | 61 - 76 | 61xx - 76xx | - | Write
40238 | Rack Reading Speed Command | 77 - 89 | 77xx - 89xx | - | Write
40239 | Enable Channel Command | 61 | 61xx | 1 - 16 | Write
40240 | Enable Channel Command | 61 | 61xx | 17 - 32 | Write
40241 | Enable Channel Command | 61 | 61xx | 33 - 48 | Write
40242 | Enable Channel Command | 61 | 61xx | 49 - 64 | Write
40355 | Channel Input Flow | 6102 | 6102 | 1 | Read
40356 | Channel output Flow | 6102 | 6106 | 1 | Read
40357 | Channel Input Flow | 6102 | 6102 | 2 | Read
40358 | Channel output Flow | 6102 | 6106 | 2 | Read
40359 | Channel Input Flow | 6102 | 6102 | 3 | Read
40360 | Channel output Flow | 6102 | 6106 | 3 | Read
40361 | Channel Input Flow | 6102 | 6102 | 4 | Read
40362 | Channel output Flow | 6102 | 6106 | 4 | Read
40363 | Channel Input Flow | 6102 | 6102 | 5 | Read
40364 | Channel output Flow | 6102 | 6106 | 5 | Read
40365 | Channel Input Flow | 6102 | 6102 | 6 | Read
40366 | Channel output Flow | 6102 | 6106 | 6 | Read