## ProjectDocumentation
Project Name:
Application Name:
Project Description:
Project Owner:
Spec FAQ link: | http://cern.ch/UNICOS-SpecFAQ
Object Descriptions link: | http://cern.ch/UNICOS-ObjectDescription
Spec Changes:
Date | User | Comments | Version | HTML link

## SpecDoc
AttributeFamily | AttributeName | HelpCategory | HelpDescription
DeviceDocumentation | Description | Description | Describes the device according to its functionality
DeviceDocumentation | Description | Usage
DeviceDocumentation | Description | DependentAttributes
DeviceDocumentation | Description | Constraints
DeviceDocumentation | Modification Codes::Electronic Card | Description | Modifications applied to the electronic card.
DeviceDocumentation | Modification Codes::Electronic Card | Usage | https://edms.cern.ch/document/1559602
DeviceDocumentation | Modification Codes::Electronic Card | DependentAttributes
DeviceDocumentation | Modification Codes::Electronic Card | Constraints
DeviceDocumentation | Modification Codes::Slot | Description | Modifications applied to the slot.
DeviceDocumentation | Modification Codes::Slot | Usage | https://edms.cern.ch/document/1559602
DeviceDocumentation | Modification Codes::Slot | DependentAttributes
DeviceDocumentation | Modification Codes::Slot | Constraints
DeviceDocumentation | Remarks | Description | Any type of comment or information regarding the object
DeviceDocumentation | Remarks | Usage
DeviceDocumentation | Remarks | DependentAttributes
DeviceDocumentation | Remarks | Constraints
DeviceIdentification | Application Name | Description | Application name
DeviceIdentification | Application Name | Usage
DeviceIdentification | Application Name | DependentAttributes
DeviceIdentification | Application Name | Constraints
DeviceIdentification | Automatic Reset - Opposite Level Even Agent | Description | Tracking the even agent at the opposite level to do an autoReset in case of IOError
DeviceIdentification | Automatic Reset - Opposite Level Even Agent | Usage
DeviceIdentification | Automatic Reset - Opposite Level Even Agent | DependentAttributes
DeviceIdentification | Automatic Reset - Opposite Level Even Agent | Constraints
DeviceIdentification | Automatic Reset - Opposite Level Odd Agent | Description | Tracking the odd agent at the opposite level to do an autoReset in case of IOError
DeviceIdentification | Automatic Reset - Opposite Level Odd Agent | Usage
DeviceIdentification | Automatic Reset - Opposite Level Odd Agent | DependentAttributes
DeviceIdentification | Automatic Reset - Opposite Level Odd Agent | Constraints
DeviceIdentification | Automatic Reset - Partner Wfip Agent | Description | Tracking the partner to do an autoReset in case of IOError
DeviceIdentification | Automatic Reset - Partner Wfip Agent | Usage
DeviceIdentification | Automatic Reset - Partner Wfip Agent | DependentAttributes
DeviceIdentification | Automatic Reset - Partner Wfip Agent | Constraints
DeviceIdentification | CalibrationCurveID | Description | Reference of the calibration curve 1 in order to retrieve it in the database
DeviceIdentification | CalibrationCurveID | Usage
DeviceIdentification | CalibrationCurveID | DependentAttributes
DeviceIdentification | CalibrationCurveID | Constraints
DeviceIdentification | Copper Sub-Segment | Description | The name of the copper sub-segment
DeviceIdentification | Copper Sub-Segment | Usage
DeviceIdentification | Copper Sub-Segment | DependentAttributes
DeviceIdentification | Copper Sub-Segment | Constraints
DeviceIdentification | Crate | Description | The name of the Crate
DeviceIdentification | Crate | Usage
DeviceIdentification | Crate | DependentAttributes
DeviceIdentification | Crate | Constraints
DeviceIdentification | Crate Level | Description | The level of the crate
DeviceIdentification | Crate Level | Usage
DeviceIdentification | Crate Level | DependentAttributes
DeviceIdentification | Crate Level | Constraints
DeviceIdentification | DU Version | Description | version of the deploy unit we are generating for
DeviceIdentification | DU Version | Usage
DeviceIdentification | DU Version | DependentAttributes
DeviceIdentification | DU Version | Constraints
DeviceIdentification | Fesa Version | Description | version of the fesa framework we are generating for
DeviceIdentification | Fesa Version | Usage
DeviceIdentification | Fesa Version | DependentAttributes
DeviceIdentification | Fesa Version | Constraints
DeviceIdentification | FipNetwork | Description | The name of the FIP network
DeviceIdentification | FipNetwork | Usage
DeviceIdentification | FipNetwork | DependentAttributes
DeviceIdentification | FipNetwork | Constraints
DeviceIdentification | Gateway Name | Description | The name of the gateway
DeviceIdentification | Gateway Name | Usage
DeviceIdentification | Gateway Name | DependentAttributes
DeviceIdentification | Gateway Name | Constraints
DeviceIdentification | Name | Description | The name of the segment
DeviceIdentification | Name | Usage
DeviceIdentification | Name | DependentAttributes
DeviceIdentification | Name | Constraints
DeviceIdentification | Opposite Level Even Agent | Description | The name of the Opposite Level Even Agent
DeviceIdentification | Opposite Level Even Agent | Usage
DeviceIdentification | Opposite Level Even Agent | DependentAttributes
DeviceIdentification | Opposite Level Even Agent | Constraints
DeviceIdentification | Opposite Level FIP network | Description | The name of the FIP network
DeviceIdentification | Opposite Level FIP network | Usage
DeviceIdentification | Opposite Level FIP network | DependentAttributes
DeviceIdentification | Opposite Level FIP network | Constraints
DeviceIdentification | PLC Alias | Description | PLC Alias. Only CIET LHC, where PLC Name used with another SILECS DU.
DeviceIdentification | PLC Alias | Usage
DeviceIdentification | PLC Alias | DependentAttributes
DeviceIdentification | PLC Alias | Constraints
DeviceIdentification | PLC Name | Description | PLC name, linked with this application
DeviceIdentification | PLC Name | Usage
DeviceIdentification | PLC Name | DependentAttributes
DeviceIdentification | PLC Name | Constraints
DeviceIdentification | Spec Version | Description | version of the spec
DeviceIdentification | Spec Version | Usage
DeviceIdentification | Spec Version | DependentAttributes
DeviceIdentification | Spec Version | Constraints
FEDeviceParameters | device-data::Configuration::heaterType | Description | 1:25W, 2:100W, 500W+25W:3, 500W:4
FEDeviceParameters | device-data::Configuration::heaterType | Usage
FEDeviceParameters | device-data::Configuration::heaterType | DependentAttributes
FEDeviceParameters | device-data::Configuration::heaterType | Constraints
FEDeviceParameters | device-data::Configuration::resistiveRangeSelection | Description
FEDeviceParameters | device-data::Configuration::resistiveRangeSelection | Usage
FEDeviceParameters | device-data::Configuration::resistiveRangeSelection | DependentAttributes
FEDeviceParameters | device-data::Configuration::resistiveRangeSelection | Constraints
FEDeviceParameters | device-data::Configuration::sensorType | Description | CX, PRT, ...
FEDeviceParameters | device-data::Configuration::sensorType | Usage
FEDeviceParameters | device-data::Configuration::sensorType | DependentAttributes
FEDeviceParameters | device-data::Configuration::sensorType | Constraints
FEDeviceParameters | device-data::Setting::RangeMax | Description | Minimum Range of the Heater. Used for power overrun checks
FEDeviceParameters | device-data::Setting::RangeMax | Usage
FEDeviceParameters | device-data::Setting::RangeMax | DependentAttributes
FEDeviceParameters | device-data::Setting::RangeMax | Constraints
FEDeviceParameters | device-data::Setting::RangeMin | Description | Minimum Range of the Heater. Used for power overrun checks
FEDeviceParameters | device-data::Setting::RangeMin | Usage
FEDeviceParameters | device-data::Setting::RangeMin | DependentAttributes
FEDeviceParameters | device-data::Setting::RangeMin | Constraints
FEDeviceParameters | device-data::Setting::acSupplyVoltage | Description | supply voltage given by the expert
FEDeviceParameters | device-data::Setting::acSupplyVoltage | Usage
FEDeviceParameters | device-data::Setting::acSupplyVoltage | DependentAttributes
FEDeviceParameters | device-data::Setting::acSupplyVoltage | Constraints
FEDeviceParameters | device-data::Setting::agNumber | Description | number of the agent where this device is located [1,100]
FEDeviceParameters | device-data::Setting::agNumber | Usage
FEDeviceParameters | device-data::Setting::agNumber | DependentAttributes
FEDeviceParameters | device-data::Setting::agNumber | Constraints
FEDeviceParameters | device-data::Setting::allowFlippingBitAutoReset | Description
FEDeviceParameters | device-data::Setting::allowFlippingBitAutoReset | Usage
FEDeviceParameters | device-data::Setting::allowFlippingBitAutoReset | DependentAttributes
FEDeviceParameters | device-data::Setting::allowFlippingBitAutoReset | Constraints
FEDeviceParameters | device-data::Setting::cardTypeConfiguration | Description
FEDeviceParameters | device-data::Setting::cardTypeConfiguration | Usage
FEDeviceParameters | device-data::Setting::cardTypeConfiguration | DependentAttributes
FEDeviceParameters | device-data::Setting::cardTypeConfiguration | Constraints
FEDeviceParameters | device-data::Setting::chNumber | Description | number of the channel where this device is located [0-13]
FEDeviceParameters | device-data::Setting::chNumber | Usage
FEDeviceParameters | device-data::Setting::chNumber | DependentAttributes
FEDeviceParameters | device-data::Setting::chNumber | Constraints
FEDeviceParameters | device-data::Setting::cyclePeriod | Description | value of the cycle period (0:10s, 1:5s, 2:2.5s, 3:1.25s)
FEDeviceParameters | device-data::Setting::cyclePeriod | Usage
FEDeviceParameters | device-data::Setting::cyclePeriod | DependentAttributes
FEDeviceParameters | device-data::Setting::cyclePeriod | Constraints
FEDeviceParameters | device-data::Setting::deadLength | Description | Dead length from bottom of LT gauge
FEDeviceParameters | device-data::Setting::deadLength | Usage
FEDeviceParameters | device-data::Setting::deadLength | DependentAttributes
FEDeviceParameters | device-data::Setting::deadLength | Constraints
FEDeviceParameters | device-data::Setting::devDisable | Description | disable (true) or enable (false) the devices
FEDeviceParameters | device-data::Setting::devDisable | Usage
FEDeviceParameters | device-data::Setting::devDisable | DependentAttributes
FEDeviceParameters | device-data::Setting::devDisable | Constraints
FEDeviceParameters | device-data::Setting::diNumber | Description | number of the DI slot where this device is located [0-11]
FEDeviceParameters | device-data::Setting::diNumber | Usage
FEDeviceParameters | device-data::Setting::diNumber | DependentAttributes
FEDeviceParameters | device-data::Setting::diNumber | Constraints
FEDeviceParameters | device-data::Setting::enableAutoReset | Description | Whether to enable the auto reset feature
FEDeviceParameters | device-data::Setting::enableAutoReset | Usage
FEDeviceParameters | device-data::Setting::enableAutoReset | DependentAttributes
FEDeviceParameters | device-data::Setting::enableAutoReset | Constraints
FEDeviceParameters | device-data::Setting::filterActivation | Description | type of filtering 0:off, 1:median; 2:average;
FEDeviceParameters | device-data::Setting::filterActivation | Usage
FEDeviceParameters | device-data::Setting::filterActivation | DependentAttributes
FEDeviceParameters | device-data::Setting::filterActivation | Constraints
FEDeviceParameters | device-data::Setting::filterSamples | Description | number of filter samples for the temperatures calculation
FEDeviceParameters | device-data::Setting::filterSamples | Usage
FEDeviceParameters | device-data::Setting::filterSamples | DependentAttributes
FEDeviceParameters | device-data::Setting::filterSamples | Constraints
FEDeviceParameters | device-data::Setting::forcedGainFlag | Description | if forcedGainFlag is true, then this gain is used 1:1uA, 2:2uA, 4:100uA
FEDeviceParameters | device-data::Setting::forcedGainFlag | Usage
FEDeviceParameters | device-data::Setting::forcedGainFlag | DependentAttributes
FEDeviceParameters | device-data::Setting::forcedGainFlag | Constraints
FEDeviceParameters | device-data::Setting::gainCorrection | Description | value of the gain correction to tune the calculation
FEDeviceParameters | device-data::Setting::gainCorrection | Usage
FEDeviceParameters | device-data::Setting::gainCorrection | DependentAttributes
FEDeviceParameters | device-data::Setting::gainCorrection | Constraints
FEDeviceParameters | device-data::Setting::hasAPlcConnected | Description | plc used for this project (true) no PLC used for this project (false)
FEDeviceParameters | device-data::Setting::hasAPlcConnected | Usage
FEDeviceParameters | device-data::Setting::hasAPlcConnected | DependentAttributes
FEDeviceParameters | device-data::Setting::hasAPlcConnected | Constraints
FEDeviceParameters | device-data::Setting::heatCurrentACOffset | Description | offset for the heater current to tune the calculation
FEDeviceParameters | device-data::Setting::heatCurrentACOffset | Usage
FEDeviceParameters | device-data::Setting::heatCurrentACOffset | DependentAttributes
FEDeviceParameters | device-data::Setting::heatCurrentACOffset | Constraints
FEDeviceParameters | device-data::Setting::heatCurrentACScale | Description | scale for the heater current in AC mode
FEDeviceParameters | device-data::Setting::heatCurrentACScale | Usage
FEDeviceParameters | device-data::Setting::heatCurrentACScale | DependentAttributes
FEDeviceParameters | device-data::Setting::heatCurrentACScale | Constraints
FEDeviceParameters | device-data::Setting::heatCurrentDCScale | Description | scale for the heater current in DC mode
FEDeviceParameters | device-data::Setting::heatCurrentDCScale | Usage
FEDeviceParameters | device-data::Setting::heatCurrentDCScale | DependentAttributes
FEDeviceParameters | device-data::Setting::heatCurrentDCScale | Constraints
FEDeviceParameters | device-data::Setting::heatVoltageACScale | Description | scale for the heater voltage in AC mode
FEDeviceParameters | device-data::Setting::heatVoltageACScale | Usage
FEDeviceParameters | device-data::Setting::heatVoltageACScale | DependentAttributes
FEDeviceParameters | device-data::Setting::heatVoltageACScale | Constraints
FEDeviceParameters | device-data::Setting::heatVoltageDCScale | Description | scale for the heater voltage in DC mode
FEDeviceParameters | device-data::Setting::heatVoltageDCScale | Usage
FEDeviceParameters | device-data::Setting::heatVoltageDCScale | DependentAttributes
FEDeviceParameters | device-data::Setting::heatVoltageDCScale | Constraints
FEDeviceParameters | device-data::Setting::heatVoltageDCSetpointScale | Description | scale for the heater current in AC mode
FEDeviceParameters | device-data::Setting::heatVoltageDCSetpointScale | Usage
FEDeviceParameters | device-data::Setting::heatVoltageDCSetpointScale | DependentAttributes
FEDeviceParameters | device-data::Setting::heatVoltageDCSetpointScale | Constraints
FEDeviceParameters | device-data::Setting::heaterResistance | Description | value of resistance of the load
FEDeviceParameters | device-data::Setting::heaterResistance | Usage
FEDeviceParameters | device-data::Setting::heaterResistance | DependentAttributes
FEDeviceParameters | device-data::Setting::heaterResistance | Constraints
FEDeviceParameters | device-data::Setting::hysteresis | Description | value of the hysteresis used in case of heater overtemp to avoid fast fluctuation. Hysteresis is calculated as being 3 bits so the value is inside [0-7]
FEDeviceParameters | device-data::Setting::hysteresis | Usage
FEDeviceParameters | device-data::Setting::hysteresis | DependentAttributes
FEDeviceParameters | device-data::Setting::hysteresis | Constraints
FEDeviceParameters | device-data::Setting::inclination | Description | inclination of the level gauge
FEDeviceParameters | device-data::Setting::inclination | Usage
FEDeviceParameters | device-data::Setting::inclination | DependentAttributes
FEDeviceParameters | device-data::Setting::inclination | Constraints
FEDeviceParameters | device-data::Setting::isCommWatchDogEnabled | Description | disable (false) or enable (true) the communication watchdog of the card
FEDeviceParameters | device-data::Setting::isCommWatchDogEnabled | Usage
FEDeviceParameters | device-data::Setting::isCommWatchDogEnabled | DependentAttributes
FEDeviceParameters | device-data::Setting::isCommWatchDogEnabled | Constraints
FEDeviceParameters | device-data::Setting::isForcedGain | Description | forced gain (true) or automatic gain (false)
FEDeviceParameters | device-data::Setting::isForcedGain | Usage
FEDeviceParameters | device-data::Setting::isForcedGain | DependentAttributes
FEDeviceParameters | device-data::Setting::isForcedGain | Constraints
FEDeviceParameters | device-data::Setting::lMax | Description | level corresponding to the maximal resistance
FEDeviceParameters | device-data::Setting::lMax | Usage
FEDeviceParameters | device-data::Setting::lMax | DependentAttributes
FEDeviceParameters | device-data::Setting::lMax | Constraints
FEDeviceParameters | device-data::Setting::levelOffset | Description | offset for the final level calculated in mm to tune the calculation
FEDeviceParameters | device-data::Setting::levelOffset | Usage
FEDeviceParameters | device-data::Setting::levelOffset | DependentAttributes
FEDeviceParameters | device-data::Setting::levelOffset | Constraints
FEDeviceParameters | device-data::Setting::offset | Description | offset for the resistance to tune the calculation
FEDeviceParameters | device-data::Setting::offset | Usage
FEDeviceParameters | device-data::Setting::offset | DependentAttributes
FEDeviceParameters | device-data::Setting::offset | Constraints
FEDeviceParameters | device-data::Setting::pairHeaterName | Description | name of the pair heater
FEDeviceParameters | device-data::Setting::pairHeaterName | Usage
FEDeviceParameters | device-data::Setting::pairHeaterName | DependentAttributes
FEDeviceParameters | device-data::Setting::pairHeaterName | Constraints
FEDeviceParameters | device-data::Setting::plcMemoryLocation | Description | base address for the PLC related to this segment
FEDeviceParameters | device-data::Setting::plcMemoryLocation | Usage
FEDeviceParameters | device-data::Setting::plcMemoryLocation | DependentAttributes
FEDeviceParameters | device-data::Setting::plcMemoryLocation | Constraints
FEDeviceParameters | device-data::Setting::powerCalcDeadBand | Description | value of deadband on the power calc
FEDeviceParameters | device-data::Setting::powerCalcDeadBand | Usage
FEDeviceParameters | device-data::Setting::powerCalcDeadBand | DependentAttributes
FEDeviceParameters | device-data::Setting::powerCalcDeadBand | Constraints
FEDeviceParameters | device-data::Setting::powerCalcType | Description | type of deadband on the power calc (0:disable, 1:absolute, 2:relative)
FEDeviceParameters | device-data::Setting::powerCalcType | Usage
FEDeviceParameters | device-data::Setting::powerCalcType | DependentAttributes
FEDeviceParameters | device-data::Setting::powerCalcType | Constraints
FEDeviceParameters | device-data::Setting::powerOverrunProtection | Description | When enabled (default), the outputted power of the EHBS is checked and if it is out of bounds for a period of time, the relays will be opened.
FEDeviceParameters | device-data::Setting::powerOverrunProtection | Usage
FEDeviceParameters | device-data::Setting::powerOverrunProtection | DependentAttributes
FEDeviceParameters | device-data::Setting::powerOverrunProtection | Constraints
FEDeviceParameters | device-data::Setting::protectionSensorOffset | Description | offset for the protection sensor
FEDeviceParameters | device-data::Setting::protectionSensorOffset | Usage
FEDeviceParameters | device-data::Setting::protectionSensorOffset | DependentAttributes
FEDeviceParameters | device-data::Setting::protectionSensorOffset | Constraints
FEDeviceParameters | device-data::Setting::ptSensorRange | Description | pt sensor range
FEDeviceParameters | device-data::Setting::ptSensorRange | Usage
FEDeviceParameters | device-data::Setting::ptSensorRange | DependentAttributes
FEDeviceParameters | device-data::Setting::ptSensorRange | Constraints
FEDeviceParameters | device-data::Setting::rMax | Description | maximal resistance
FEDeviceParameters | device-data::Setting::rMax | Usage
FEDeviceParameters | device-data::Setting::rMax | DependentAttributes
FEDeviceParameters | device-data::Setting::rMax | Constraints
FEDeviceParameters | device-data::Setting::rangeMax | Description | max value where the temperature calc is consisdered as correct. If above IOError
FEDeviceParameters | device-data::Setting::rangeMax | Usage
FEDeviceParameters | device-data::Setting::rangeMax | DependentAttributes
FEDeviceParameters | device-data::Setting::rangeMax | Constraints
FEDeviceParameters | device-data::Setting::rangeMin | Description | min value where the temperature calc is consisdered as correct. If below IOError
FEDeviceParameters | device-data::Setting::rangeMin | Usage
FEDeviceParameters | device-data::Setting::rangeMin | DependentAttributes
FEDeviceParameters | device-data::Setting::rangeMin | Constraints
FEDeviceParameters | device-data::Setting::resistanceCalcDeadBand | Description | value of the deadband on the resistance calc
FEDeviceParameters | device-data::Setting::resistanceCalcDeadBand | Usage
FEDeviceParameters | device-data::Setting::resistanceCalcDeadBand | DependentAttributes
FEDeviceParameters | device-data::Setting::resistanceCalcDeadBand | Constraints
FEDeviceParameters | device-data::Setting::resistanceCalcType | Description | type of deadband on the resistance calc (0:disable, 1:absolute, 2:relative)
FEDeviceParameters | device-data::Setting::resistanceCalcType | Usage
FEDeviceParameters | device-data::Setting::resistanceCalcType | DependentAttributes
FEDeviceParameters | device-data::Setting::resistanceCalcType | Constraints
FEDeviceParameters | device-data::Setting::resistanceOrPressureCalcDeadBand | Description | value of the deadband on the resistance calc
FEDeviceParameters | device-data::Setting::resistanceOrPressureCalcDeadBand | Usage
FEDeviceParameters | device-data::Setting::resistanceOrPressureCalcDeadBand | DependentAttributes
FEDeviceParameters | device-data::Setting::resistanceOrPressureCalcDeadBand | Constraints
FEDeviceParameters | device-data::Setting::resistanceOrPressureCalcType | Description | type of deadband on the resistance calc (0:disable, 1:absolute, 2:relative)
FEDeviceParameters | device-data::Setting::resistanceOrPressureCalcType | Usage
FEDeviceParameters | device-data::Setting::resistanceOrPressureCalcType | DependentAttributes
FEDeviceParameters | device-data::Setting::resistanceOrPressureCalcType | Constraints
FEDeviceParameters | device-data::Setting::setPointDeadBand | Description | value of the deadband on the setpoint
FEDeviceParameters | device-data::Setting::setPointDeadBand | Usage
FEDeviceParameters | device-data::Setting::setPointDeadBand | DependentAttributes
FEDeviceParameters | device-data::Setting::setPointDeadBand | Constraints
FEDeviceParameters | device-data::Setting::setPointType | Description | type of the deadband on the setpoint (0:disable, 1:absolute, 2:relative)
FEDeviceParameters | device-data::Setting::setPointType | Usage
FEDeviceParameters | device-data::Setting::setPointType | DependentAttributes
FEDeviceParameters | device-data::Setting::setPointType | Constraints
FEDeviceParameters | device-data::Setting::sgNumber | Description | number of the segment (1 or 3)
FEDeviceParameters | device-data::Setting::sgNumber | Usage
FEDeviceParameters | device-data::Setting::sgNumber | DependentAttributes
FEDeviceParameters | device-data::Setting::sgNumber | Constraints
FEDeviceParameters | device-data::Setting::suppliedCurrentDeadBand | Description | value of the deadband on the supplied current
FEDeviceParameters | device-data::Setting::suppliedCurrentDeadBand | Usage
FEDeviceParameters | device-data::Setting::suppliedCurrentDeadBand | DependentAttributes
FEDeviceParameters | device-data::Setting::suppliedCurrentDeadBand | Constraints
FEDeviceParameters | device-data::Setting::suppliedCurrentType | Description | type of the deadband on the supplied current (0:disable, 1:absolute, 2:relative)
FEDeviceParameters | device-data::Setting::suppliedCurrentType | Usage
FEDeviceParameters | device-data::Setting::suppliedCurrentType | DependentAttributes
FEDeviceParameters | device-data::Setting::suppliedCurrentType | Constraints
FEDeviceParameters | device-data::Setting::suppliedVoltageDeadBand | Description | value of the deadband on the supplied voltage
FEDeviceParameters | device-data::Setting::suppliedVoltageDeadBand | Usage
FEDeviceParameters | device-data::Setting::suppliedVoltageDeadBand | DependentAttributes
FEDeviceParameters | device-data::Setting::suppliedVoltageDeadBand | Constraints
FEDeviceParameters | device-data::Setting::suppliedVoltageType | Description | type of the deadband on the supplied voltage (0:disable, 1:absolute, 2:relative)
FEDeviceParameters | device-data::Setting::suppliedVoltageType | Usage
FEDeviceParameters | device-data::Setting::suppliedVoltageType | DependentAttributes
FEDeviceParameters | device-data::Setting::suppliedVoltageType | Constraints
FEDeviceParameters | device-data::Setting::tendThold | Description | when this threshold value is overpassed (between two consecutive cycle) the temperature via the temperatureTend container will be notified
FEDeviceParameters | device-data::Setting::tendThold | Usage
FEDeviceParameters | device-data::Setting::tendThold | DependentAttributes
FEDeviceParameters | device-data::Setting::tendThold | Constraints
FEDeviceParameters | device-data::Setting::tendTimer | Description | time after which one the temperature via the temperatureTend container will be notified
FEDeviceParameters | device-data::Setting::tendTimer | Usage
FEDeviceParameters | device-data::Setting::tendTimer | DependentAttributes
FEDeviceParameters | device-data::Setting::tendTimer | Constraints
FEDeviceParameters | device-data::Setting::thCoupleOffset | Description | offset for the thermocouple to tune the calculation
FEDeviceParameters | device-data::Setting::thCoupleOffset | Usage
FEDeviceParameters | device-data::Setting::thCoupleOffset | DependentAttributes
FEDeviceParameters | device-data::Setting::thCoupleOffset | Constraints
FEDeviceParameters | device-data::Setting::thCoupleTemperatureCalcDeadBand | Description | value of the deadband on the temperature calc
FEDeviceParameters | device-data::Setting::thCoupleTemperatureCalcDeadBand | Usage
FEDeviceParameters | device-data::Setting::thCoupleTemperatureCalcDeadBand | DependentAttributes
FEDeviceParameters | device-data::Setting::thCoupleTemperatureCalcDeadBand | Constraints
FEDeviceParameters | device-data::Setting::thCoupleTemperatureCalcType | Description | type of deadband on the temperature calc (0:disable, 1:absolute, 2:relative)
FEDeviceParameters | device-data::Setting::thCoupleTemperatureCalcType | Usage
FEDeviceParameters | device-data::Setting::thCoupleTemperatureCalcType | DependentAttributes
FEDeviceParameters | device-data::Setting::thCoupleTemperatureCalcType | Constraints
FEDeviceParameters | device-data::Setting::thermistorTemperatureCalcDeadBand | Description | value of the deadband on the thermistor temperature calc
FEDeviceParameters | device-data::Setting::thermistorTemperatureCalcDeadBand | Usage
FEDeviceParameters | device-data::Setting::thermistorTemperatureCalcDeadBand | DependentAttributes
FEDeviceParameters | device-data::Setting::thermistorTemperatureCalcDeadBand | Constraints
FEDeviceParameters | device-data::Setting::thermistorTemperatureCalcType | Description | type of the deadband on the thermistor temperature calc (0:disable, 1:absolute, 2:relative)
FEDeviceParameters | device-data::Setting::thermistorTemperatureCalcType | Usage
FEDeviceParameters | device-data::Setting::thermistorTemperatureCalcType | DependentAttributes
FEDeviceParameters | device-data::Setting::thermistorTemperatureCalcType | Constraints
FEDeviceParameters | device-data::Setting::thermocoupleOrPtTemperatureCalcDeadBand | Description | value of the deadband on the thcouple or PT temperature calc
FEDeviceParameters | device-data::Setting::thermocoupleOrPtTemperatureCalcDeadBand | Usage
FEDeviceParameters | device-data::Setting::thermocoupleOrPtTemperatureCalcDeadBand | DependentAttributes
FEDeviceParameters | device-data::Setting::thermocoupleOrPtTemperatureCalcDeadBand | Constraints
FEDeviceParameters | device-data::Setting::thermocoupleOrPtTemperatureCalcType | Description | type of deadband on the thcouple or PT temperature calc (0:disable, 1:absolute, 2:relative)
FEDeviceParameters | device-data::Setting::thermocoupleOrPtTemperatureCalcType | Usage
FEDeviceParameters | device-data::Setting::thermocoupleOrPtTemperatureCalcType | DependentAttributes
FEDeviceParameters | device-data::Setting::thermocoupleOrPtTemperatureCalcType | Constraints
FEDeviceParameters | device-data::Setting::threshold | Description | value of the threshold. Above this limit the heater is in overtemp. Threshold is calculated as being 3 bits so the value is inside [0-128]
FEDeviceParameters | device-data::Setting::threshold | Usage
FEDeviceParameters | device-data::Setting::threshold | DependentAttributes
FEDeviceParameters | device-data::Setting::threshold | Constraints
SCADADeviceDataArchiving | Analog Archive | Description | Name of the analog archive Forbidden characters: *[: "'@`#$%^&*?!,;=+~(){}<>¦]
SCADADeviceDataArchiving | Analog Archive | Usage | The analog values of the device will be archived in the specified PVSS database. The archive must be created in PVSS before importing the object.
SCADADeviceDataArchiving | Analog Archive | DependentAttributes
SCADADeviceDataArchiving | Analog Archive | Constraints | Forbidden characters: *[: "'@`#$%^&*?!,;=+~(){}<>¦]
SCADADeviceDataArchiving | Boolean Archive | Description | Name of the Boolean archive Forbidden characters: *[: "'@`#$%^&*?!,;=+~(){}<>¦]
SCADADeviceDataArchiving | Boolean Archive | Usage | The boolean values of the device will be archived in the specified PVSS database. The archive must be created in PVSS before importing the object.
SCADADeviceDataArchiving | Boolean Archive | DependentAttributes
SCADADeviceDataArchiving | Boolean Archive | Constraints | Forbidden characters: *[: "'@`#$%^&*?!,;=+~(){}<>¦]
SCADADeviceDataArchiving | Event Archive | Description | Name of the event archive Forbidden characters: *[: "'@`#$%^&*?!,;=+~(){}<>¦]
SCADADeviceDataArchiving | Event Archive | Usage | The events generated by the device will be archived in the specified PVSS database. The archive must be created in PVSS before importing the object.
SCADADeviceDataArchiving | Event Archive | DependentAttributes
SCADADeviceDataArchiving | Event Archive | Constraints | Forbidden characters: *[: "'@`#$%^&*?!,;=+~(){}<>¦]
SCADADeviceFunctionals | Access Control Domain | Description
SCADADeviceFunctionals | Access Control Domain | Usage
SCADADeviceFunctionals | Access Control Domain | DependentAttributes
SCADADeviceFunctionals | Access Control Domain | Constraints
SCADADeviceFunctionals | SCADADeviceClassificationTags::Device Links | Description | User List of devices (separated by commas) linked to the current device. The devices listed here will appear on the contextual menu.
SCADADeviceFunctionals | SCADADeviceClassificationTags::Device Links | Usage
SCADADeviceFunctionals | SCADADeviceClassificationTags::Device Links | DependentAttributes
SCADADeviceFunctionals | SCADADeviceClassificationTags::Device Links | Constraints
SCADADeviceFunctionals | SCADADeviceClassificationTags::Domain | Description | 1st classification criteria. When filtrring objects, this criteria can be applied
SCADADeviceFunctionals | SCADADeviceClassificationTags::Domain | Usage
SCADADeviceFunctionals | SCADADeviceClassificationTags::Domain | DependentAttributes
SCADADeviceFunctionals | SCADADeviceClassificationTags::Domain | Constraints
SCADADeviceFunctionals | SCADADeviceClassificationTags::Nature | Description | 2nd classification criteria. When filtering objects, this criteria can be applied
SCADADeviceFunctionals | SCADADeviceClassificationTags::Nature | Usage
SCADADeviceFunctionals | SCADADeviceClassificationTags::Nature | DependentAttributes
SCADADeviceFunctionals | SCADADeviceClassificationTags::Nature | Constraints
SCADADeviceGraphics | Diagnostic | Description | Predefined Diagnostic Panel associated to this device. The panel defined here will be available from the dveice contextual menu.
SCADADeviceGraphics | Diagnostic | Usage | Specify the path of the .pnl file under the "\panel" directory of the PVSS project
SCADADeviceGraphics | Diagnostic | DependentAttributes
SCADADeviceGraphics | Diagnostic | Constraints
SCADADeviceGraphics | Format | Description | For analog values
SCADADeviceGraphics | Format | Usage
SCADADeviceGraphics | Format | DependentAttributes
SCADADeviceGraphics | Format | Constraints
SCADADeviceGraphics | Synoptic | Description | Default Synoptic linked to the device. The synoptic defined here can be opened from the device contextual menu.
SCADADeviceGraphics | Synoptic | Usage | Specify the path of the .pnl file under the "\panel" directory of the PVSS project.
SCADADeviceGraphics | Synoptic | DependentAttributes
SCADADeviceGraphics | Synoptic | Constraints
SCADADeviceGraphics | Unit | Description | For analog values
SCADADeviceGraphics | Unit | Usage
SCADADeviceGraphics | Unit | DependentAttributes
SCADADeviceGraphics | Unit | Constraints
SCADADeviceGraphics | WWW Link | Description | Web page associated to this device. The web specified here will be available from the device faceplate
SCADADeviceGraphics | WWW Link | Usage
SCADADeviceGraphics | WWW Link | DependentAttributes
SCADADeviceGraphics | WWW Link | Constraints
SCADADeviceGraphics | Widget Type | Description | Default SCADA widget associated to this device on the device overview panel.
SCADADeviceGraphics | Widget Type | Usage
SCADADeviceGraphics | Widget Type | DependentAttributes
SCADADeviceGraphics | Widget Type | Constraints

## DataValidation (hidden)
TRUE | FALSE
1 | 2 | 3 | 4 | 5

## Configuration
Name | Configuration
Object Type Family | IOObjectFamily
Description
Version | 9
Help | Help | Help | Help | Help | Help
DeviceIdentification
Application Name | PLC Name | PLC Alias | Spec Version | DU Version | Fesa Version

## Sgt
Name | Sgt
Object Type Family | IOObjectFamily
Description
Version | 9
Default value
Help | Help | Help | Help | Help | Help | Help | Help | Help | Help | Help | Help | Help | Help | Help | Help | Help | Help | Help | Help
DeviceIdentification |  | DeviceDocumentation |  |  |  | FEDeviceParameters |  |  | SCADADeviceGraphics |  |  |  | SCADADeviceFunctionals |  |  |  | SCADADeviceDataArchiving
|  |  |  | Modification Codes |  | device-data | [7 empty] | SCADADeviceClassificationTags
Setting
Name | Gateway Name | Description | Remarks | Slot | Electronic Card | sgNumber | hasAPlcConnected | plcMemoryLocation | Synoptic | Diagnostic | WWW Link | Widget Type | Access Control Domain | Domain | Nature | Device Links | Boolean Archive | Analog Archive | Event Archive

## Agt
Name | Agt
Object Type Family | IOObjectFamily
Description
Version | 9
Default value
Help | Help | Help | Help | Help | Help | Help | Help | Help | Help | Help | Help | Help | Help | Help | Help | Help | Help | Help | Help | Help | Help | Help | Help | Help | Help | Help | Help | Help | Help
DeviceIdentification | [10 empty] | DeviceDocumentation |  |  |  | FEDeviceParameters |  |  |  | SCADADeviceGraphics |  |  |  | SCADADeviceFunctionals |  |  |  | SCADADeviceDataArchiving
[13 empty] | Modification Codes |  | device-data | [8 empty] | SCADADeviceClassificationTags
Setting
Name | Gateway Name | FipNetwork | Crate | Crate Level | Copper Sub-Segment | Automatic Reset - Partner Wfip Agent | Opposite Level FIP network | Opposite Level Even Agent | Automatic Reset - Opposite Level Even Agent | Automatic Reset - Opposite Level Odd Agent | Description | Remarks | Slot | Electronic Card | sgNumber | agNumber | devDisable | isCommWatchDogEnabled | Widget Type | Synoptic | Diagnostic | WWW Link | Access Control Domain | Domain | Nature | Device Links | Boolean Archive | Analog Archive | Event Archive

## TT
Name | TT
Object Type Family | IOObjectFamily
Description
Version | 9
Default value
Help | Help | Help | Help | Help | Help | Help | Help | Help | Help | Help | Help | Help | Help | Help | Help | Help | Help | Help | Help | Help | Help | Help | Help | Help | Help | Help | Help | Help | Help | Help | Help | Help | Help | Help | Help | Help
DeviceIdentification |  |  |  | DeviceDocumentation |  |  | FEDeviceParameters | [16 empty] | SCADADeviceGraphics | [5 empty] | SCADADeviceFunctionals |  |  |  | SCADADeviceDataArchiving
[5 empty] | Modification Codes |  | device-data | [23 empty] | SCADADeviceClassificationTags
[7 empty] | Configuration | Setting
Name | Gateway Name | FipNetwork | CalibrationCurveID | Description | Slot | Electronic Card | sensorType | sgNumber | agNumber | chNumber | resistanceCalcDeadBand | resistanceCalcType | rangeMin | rangeMax | filterSamples | filterActivation | offset | tendTimer | tendThold | devDisable | allowFlippingBitAutoReset | isForcedGain | forcedGainFlag | Synoptic | Diagnostic | WWW Link | Format | Unit | Widget Type | Access Control Domain | Domain | Nature | Device Links | Boolean Archive | Analog Archive | Event Archive

## PT
Name | PT
Object Type Family | IOObjectFamily
Description
Version | 9
Default value
Help | Help | Help | Help | Help | Help | Help | Help | Help | Help | Help | Help | Help | Help | Help | Help | Help | Help | Help | Help | Help | Help | Help | Help | Help | Help | Help | Help | Help | Help | Help | Help | Help | Help | Help
DeviceIdentification |  |  |  | DeviceDocumentation |  |  | FEDeviceParameters | [14 empty] | SCADADeviceGraphics | [5 empty] | SCADADeviceFunctionals |  |  |  | SCADADeviceDataArchiving
[5 empty] | Modification Codes |  | device-data | [21 empty] | SCADADeviceClassificationTags
[7 empty] | Configuration | Setting
Name | Gateway Name | FipNetwork | CalibrationCurveID | Description | Slot | Electronic Card | sensorType | sgNumber | agNumber | chNumber | resistanceOrPressureCalcDeadBand | resistanceOrPressureCalcType | rangeMin | rangeMax | filterSamples | filterActivation | offset | tendTimer | tendThold | devDisable | allowFlippingBitAutoReset | Synoptic | Diagnostic | WWW Link | Format | Unit | Widget Type | Access Control Domain | Domain | Nature | Device Links | Boolean Archive | Analog Archive | Event Archive

## LT
Name | LT
Object Type Family | IOObjectFamily
Description
Version | 9
Default value
Help | Help | Help | Help | Help | Help | Help | Help | Help | Help | Help | Help | Help | Help | Help | Help | Help | Help | Help | Help | Help | Help | Help | Help | Help | Help | Help | Help | Help | Help | Help | Help | Help | Help | Help | Help | Help | Help | Help | Help
DeviceIdentification |  |  |  | DeviceDocumentation |  |  | FEDeviceParameters | [19 empty] | SCADADeviceGraphics | [5 empty] | SCADADeviceFunctionals |  |  |  | SCADADeviceDataArchiving
[5 empty] | Modification Codes |  | device-data | [26 empty] | SCADADeviceClassificationTags
Setting
Name | Gateway Name | FipNetwork | CalibrationCurveID | Description | Slot | Electronic Card | sgNumber | agNumber | chNumber | resistanceCalcDeadBand | resistanceCalcType | gainCorrection | levelOffset | deadLength | rMax | lMax | inclination | rangeMin | rangeMax | filterSamples | filterActivation | offset | tendTimer | tendThold | devDisable | allowFlippingBitAutoReset | Synoptic | Diagnostic | WWW Link | Format | Unit | Widget Type | Access Control Domain | Domain | Nature | Device Links | Boolean Archive | Analog Archive | Event Archive

## DI
Name | DI
Object Type Family | IOObjectFamily
Description
Version | 9
Default value
Help | Help | Help | Help | Help | Help | Help | Help | Help | Help | Help | Help | Help | Help | Help | Help | Help | Help | Help | Help | Help | Help
DeviceIdentification |  |  | DeviceDocumentation |  |  | FEDeviceParameters |  |  |  |  | SCADADeviceGraphics |  |  |  | SCADADeviceFunctionals |  |  |  | SCADADeviceDataArchiving
|  |  |  | Modification Codes |  | device-data | [9 empty] | SCADADeviceClassificationTags
Setting
Name | Gateway Name | FipNetwork | Description | Slot | Electronic Card | sgNumber | agNumber | chNumber | diNumber | devDisable | Synoptic | Diagnostic | WWW Link | Widget Type | Access Control Domain | Domain | Nature | Device Links | Boolean Archive | Analog Archive | Event Archive

## EH
Name | EH
Object Type Family | IOObjectFamily
Description
Version | 9
Default value
Help | Help | Help | Help | Help | Help | Help | Help | Help | Help | Help | Help | Help | Help | Help | Help | Help | Help | Help | Help | Help | Help | Help | Help | Help | Help | Help | Help | Help | Help | Help | Help | Help | Help | Help | Help | Help | Help | Help | Help
DeviceIdentification |  |  |  | DeviceDocumentation |  |  | FEDeviceParameters | [19 empty] | SCADADeviceGraphics | [5 empty] | SCADADeviceFunctionals |  |  |  | SCADADeviceDataArchiving
[5 empty] | Modification Codes |  | device-data | [26 empty] | SCADADeviceClassificationTags
[7 empty] | Configuration |  | Setting
Name | Gateway Name | FipNetwork | CalibrationCurveID | Description | Slot | Electronic Card | sensorType | heaterType | sgNumber | agNumber | chNumber | thCoupleTemperatureCalcDeadBand | thCoupleTemperatureCalcType | powerCalcDeadBand | powerCalcType | hysteresis | cyclePeriod | threshold | heaterResistance | thCoupleOffset | tendTimer | tendThold | devDisable | RangeMin | RangeMax | enableAutoReset | Synoptic | Diagnostic | WWW Link | Format | Unit | Widget Type | Access Control Domain | Domain | Nature | Device Links | Boolean Archive | Analog Archive | Event Archive

## EHBS
Name | EHBS
Object Type Family | IOObjectFamily
Description
Version | 9
Default value | [31 empty] | 0.0 | 1.0 | 1.0 | 1.0 | 1.0 | 1.0
Help | Help | Help | Help | Help | Help | Help | Help | Help | Help | Help | Help | Help | Help | Help | Help | Help | Help | Help | Help | Help | Help | Help | Help | Help | Help | Help | Help | Help | Help | Help | Help | Help | Help | Help | Help | Help | Help | Help | Help | Help | Help | Help | Help | Help | Help | Help | Help | Help | Help | Help | Help | Help | Help | Help
DeviceIdentification |  |  |  | DeviceDocumentation |  |  | FEDeviceParameters | [34 empty] | SCADADeviceGraphics | [5 empty] | SCADADeviceFunctionals |  |  |  | SCADADeviceDataArchiving
[5 empty] | Modification Codes |  | device-data | [41 empty] | SCADADeviceClassificationTags
[7 empty] | Configuration | Setting
Name | Gateway Name | FipNetwork | CalibrationCurveID | Description | Slot | Electronic Card | resistiveRangeSelection | sgNumber | agNumber | chNumber | cardTypeConfiguration | thermocoupleOrPtTemperatureCalcDeadBand | thermocoupleOrPtTemperatureCalcType | suppliedVoltageDeadBand | suppliedVoltageType | suppliedCurrentDeadBand | suppliedCurrentType | setPointDeadBand | setPointType | thermistorTemperatureCalcDeadBand | thermistorTemperatureCalcType | cyclePeriod | threshold | heaterResistance | RangeMin | RangeMax | protectionSensorOffset | tendTimer | tendThold | isCommWatchDogEnabled | devDisable | heatCurrentACOffset | heatCurrentACScale | heatCurrentDCScale | heatVoltageACScale | heatVoltageDCScale | heatVoltageDCSetpointScale | acSupplyVoltage | ptSensorRange | pairHeaterName | powerOverrunProtection | Synoptic | Diagnostic | WWW Link | Format | Unit | Widget Type | Access Control Domain | Domain | Nature | Device Links | Boolean Archive | Analog Archive | Event Archive