## ProjectDocumentation
Project Name:
Application Name:
Project Description:
Project Owner:
Spec FAQ link: | http://cern.ch/UNICOS-SpecFAQ
Object Descriptions link: | http://cern.ch/UNICOS-ObjectDescription
Spec Changes:
Date | User | Comments | Version | HTML link

## SpecDoc
AttributeFamily | AttributeName | HelpCategory | HelpDescription
DeviceDocumentation | Description | Description | Description of the device
DeviceDocumentation | Description | Usage | Used in the SCADA layer in the device faceplate
DeviceDocumentation | Description | DependentAttributes
DeviceDocumentation | Description | Constraints | In principle there is no limit to the number of characters used, however a long description may result in display issues at the SCADA level. Forbidden characters: ;
DeviceDocumentation | Remarks | Description | Field used to add relevant information about the device.
DeviceDocumentation | Remarks | Usage | This information is not used in the generation process, it remains only at the specification level for documentation purposes.
DeviceDocumentation | Remarks | DependentAttributes
DeviceDocumentation | Remarks | Constraints
DeviceIdentification | App name | Description | Name of the application
DeviceIdentification | App name | Usage
DeviceIdentification | App name | DependentAttributes
DeviceIdentification | App name | Constraints
DeviceIdentification | Front-End name | Description | Name of the UNICOS front end. In device definition it can be empty if only one front end is defined in Configuration tab.
DeviceIdentification | Front-End name | Usage
DeviceIdentification | Front-End name | DependentAttributes
DeviceIdentification | Front-End name | Constraints
DeviceIdentification | Name | Description | Name of the device which is displayed at the SCADA level. This name will appear in the datapoints created in the SCADA layer.
DeviceIdentification | Name | Usage
DeviceIdentification | Name | DependentAttributes
DeviceIdentification | Name | Constraints | Max length: 100 characters. Forbidden chars: [: "'@`#$%^&*?!,;=+~(){}<>¦]-., double underscore, and page break Name must be unique.
DeviceIdentification | Type | Description | Type of the Front End
DeviceIdentification | Type | Usage
DeviceIdentification | Type | DependentAttributes
DeviceIdentification | Type | Constraints
Extra | Parameter1 | Description | OPCUA: server_address BACnet: device_id Modbus: IP S7: plc ip DIP: DNS list SNMP: agent IP IEC104: connection local list
Extra | Parameter1 | Usage
Extra | Parameter1 | DependentAttributes
Extra | Parameter1 | Constraints
Extra | Parameter10 | Description
Extra | Parameter10 | Usage
Extra | Parameter10 | DependentAttributes
Extra | Parameter10 | Constraints
Extra | Parameter2 | Description | OPCUA: reconnect_timer BACnet: bacnet_conn_info Modbus: modbus_id S7: local id DIP: additional DIP Manager parameters SNMP: polling interval (msec) IEC104: connection global list
Extra | Parameter2 | Usage
Extra | Parameter2 | DependentAttributes
Extra | Parameter2 | Constraints
Extra | Parameter3 | Description | OPCUA: queue_size BACnet: polling_sampling_time (msec) Modbus: polling_sampling_time (msec) S7: polling_sampling_time (msec) DIP: publisher name SNMP: agent version (V1, V1/V2, V2 or V3) IEC104: connection active
Extra | Parameter3 | Usage
Extra | Parameter3 | DependentAttributes
Extra | Parameter3 | Constraints
Extra | Parameter4 | Description | OPCUA: publishing_interval S7: local rack SNMP: agent port number IEC104: connection encryption
Extra | Parameter4 | Usage
Extra | Parameter4 | DependentAttributes
Extra | Parameter4 | Constraints
Extra | Parameter5 | Description | OPCUA: default namespace (e.g. 2) S7: local slot SNMP: timeout¦retries IEC104: connection change role
Extra | Parameter5 | Usage
Extra | Parameter5 | DependentAttributes
Extra | Parameter5 | Constraints
Extra | Parameter6 | Description | S7: local conn resource SNMP: read_community¦write_community (only for V1/V2) IEC104: connection invalid bit
Extra | Parameter6 | Usage
Extra | Parameter6 | DependentAttributes
Extra | Parameter6 | Constraints
Extra | Parameter7 | Description | SNMP: ContextName¦ContextEngineID (only V3) IEC104: force active connection
Extra | Parameter7 | Usage
Extra | Parameter7 | DependentAttributes
Extra | Parameter7 | Constraints
Extra | Parameter8 | Description | SNMP: AgentSecurityName[¦authProtocol(md5/sha)¦authPassword[¦privProtocol(des/aes128/aes192/aes256)¦privPassword]] (only V3) IEC104: hosts
Extra | Parameter8 | Usage
Extra | Parameter8 | DependentAttributes
Extra | Parameter8 | Constraints
Extra | Parameter9 | Description
Extra | Parameter9 | Usage
Extra | Parameter9 | DependentAttributes
Extra | Parameter9 | Constraints
FEDeviceInputs | SumAlarm | Description | List of devices to be displayed in the summary alarm.
FEDeviceInputs | SumAlarm | Usage | They can be referenced by their alias or the dpe name: alias = deviceName dpe = system:pre-fe-appName-deviceType-deviceNumber-etc
FEDeviceInputs | SumAlarm | DependentAttributes
FEDeviceInputs | SumAlarm | Constraints
FEDeviceManualRequests | MPosR | Description | Address of MPosR datapoint element.
FEDeviceManualRequests | MPosR | Usage | https://ucpc-comm-resources.web.cern.ch/
FEDeviceManualRequests | MPosR | DependentAttributes
FEDeviceManualRequests | MPosR | Constraints
FEDeviceManualRequests | ManReg01 | Description | Address of ManReg01 datapoint element.
FEDeviceManualRequests | ManReg01 | Usage | https://ucpc-comm-resources.web.cern.ch/
FEDeviceManualRequests | ManReg01 | DependentAttributes
FEDeviceManualRequests | ManReg01 | Constraints
FEDeviceOutputs | CounterAddress | Description | Address of the live counter for the Front End
FEDeviceOutputs | CounterAddress | Usage
FEDeviceOutputs | CounterAddress | DependentAttributes
FEDeviceOutputs | CounterAddress | Constraints
FEDeviceOutputs | HFSt | Description | Address of HFSt datapoint element.
FEDeviceOutputs | HFSt | Usage | https://ucpc-comm-resources.web.cern.ch/
FEDeviceOutputs | HFSt | DependentAttributes
FEDeviceOutputs | HFSt | Constraints
FEDeviceOutputs | MPosRSt | Description | Address of MPosRSt datapoint element.
FEDeviceOutputs | MPosRSt | Usage | https://ucpc-comm-resources.web.cern.ch/
FEDeviceOutputs | MPosRSt | DependentAttributes
FEDeviceOutputs | MPosRSt | Constraints
FEDeviceOutputs | PosSt | Description | Address of PosSt datapoint element.
FEDeviceOutputs | PosSt | Usage | https://ucpc-comm-resources.web.cern.ch/
FEDeviceOutputs | PosSt | DependentAttributes
FEDeviceOutputs | PosSt | Constraints
FEDeviceOutputs | StsReg01 | Description | Address of StsReg01 datapoint element.
FEDeviceOutputs | StsReg01 | Usage | https://ucpc-comm-resources.web.cern.ch/
FEDeviceOutputs | StsReg01 | DependentAttributes
FEDeviceOutputs | StsReg01 | Constraints
FEDeviceParameters | Default Value | Description | Value by default in case no other value is specified
FEDeviceParameters | Default Value | Usage
FEDeviceParameters | Default Value | DependentAttributes
FEDeviceParameters | Default Value | Constraints
FEDeviceParameters | Range Max | Description | Maximum engineering value of the device.
FEDeviceParameters | Range Max | Usage | A linear conversion is performed between the raw range and engineering range.
FEDeviceParameters | Range Max | DependentAttributes
FEDeviceParameters | Range Max | Constraints | The value specified here must be consistent with the format defined in the field "Format".
FEDeviceParameters | Range Min | Description | Minimum engineering value of the device.
FEDeviceParameters | Range Min | Usage | A linear conversion is performed between the raw range and engineering range.
FEDeviceParameters | Range Min | DependentAttributes
FEDeviceParameters | Range Min | Constraints | The value specified here must be consistent with the format defined in the field "Format".
SCADADeviceAlarms | Active | Description | TRUE to activate the alert handling of the Summary Alarm in SCADA
SCADADeviceAlarms | Active | Usage
SCADADeviceAlarms | Active | DependentAttributes
SCADADeviceAlarms | Active | Constraints
SCADADeviceAlarms | Alarm Config::Auto Acknowledge | Description
SCADADeviceAlarms | Alarm Config::Auto Acknowledge | Usage | Defines a specific treatment for each SMS message
SCADADeviceAlarms | Alarm Config::Auto Acknowledge | DependentAttributes
SCADADeviceAlarms | Alarm Config::Auto Acknowledge | Constraints | The name must correspond to the SMS user group (unProcessAlarm,...)
SCADADeviceAlarms | Alarm Config::Masked | Description
SCADADeviceAlarms | Alarm Config::Masked | Usage | Defines a specific treatment for each SMS message
SCADADeviceAlarms | Alarm Config::Masked | DependentAttributes
SCADADeviceAlarms | Alarm Config::Masked | Constraints | The name must correspond to the SMS user group (unProcessAlarm,...)
SCADADeviceAlarms | Alarm Config::SMS Category | Description
SCADADeviceAlarms | Alarm Config::SMS Category | Usage | Defines a specific treatment for each SMS message
SCADADeviceAlarms | Alarm Config::SMS Category | DependentAttributes
SCADADeviceAlarms | Alarm Config::SMS Category | Constraints | The name must correspond to the SMS user group (unProcessAlarm,...)
SCADADeviceAlarms | Alarm Values::High | Description | High alert (alarm) All defined values must be comma-separated integers
SCADADeviceAlarms | Alarm Values::High | Usage | Used to define a High-priority Alarm on the status at SCADA level. This alarm is only used at SCADA level for information and it has no impact on the process.
SCADADeviceAlarms | Alarm Values::High | DependentAttributes
SCADADeviceAlarms | Alarm Values::High | Constraints | All defined values must be comma-separated integers
SCADADeviceAlarms | Alarm Values::Low | Description | Low alert (warning) All defined values must be comma-separated integers
SCADADeviceAlarms | Alarm Values::Low | Usage | Used to define a low-priority Alarm on the status at SCADA level. This alarm is only used at SCADA level for information and it has no impact on the process.
SCADADeviceAlarms | Alarm Values::Low | DependentAttributes
SCADADeviceAlarms | Alarm Values::Low | Constraints | All defined values must be comma-separated integers
SCADADeviceAlarms | Alarm Values::Medium | Description | Medium alert (warning) All defined values must be comma-separated integers
SCADADeviceAlarms | Alarm Values::Medium | Usage | Used to define a medium-priority Alarm on the status at SCADA level. This alarm is only used at SCADA level for information and it has no impact on the process.
SCADADeviceAlarms | Alarm Values::Medium | DependentAttributes
SCADADeviceAlarms | Alarm Values::Medium | Constraints | All defined values must be comma-separated integers
SCADADeviceAlarms | Alarm Values::Safety | Description | Safety alert (alarm) All defined values must be comma-separated integers.
SCADADeviceAlarms | Alarm Values::Safety | Usage | Used to define a Highest-priority Alarm on the status at SCADA level. This alarm is only used at SCADA level for information and it has no impact on the process.
SCADADeviceAlarms | Alarm Values::Safety | DependentAttributes
SCADADeviceAlarms | Alarm Values::Safety | Constraints | All defined values must be comma-separated integers
SCADADeviceAlarms | AlarmAckDeletes | Description | TRUE if the alarm is to be deleted automatically when acknowledged. https://www.winccoa.com/documentation/WinCCOA/3.18/en_US/Alert_Event_Panel/Alert_Event_Panel-03.html
SCADADeviceAlarms | AlarmAckDeletes | Usage
SCADADeviceAlarms | AlarmAckDeletes | DependentAttributes
SCADADeviceAlarms | AlarmAckDeletes | Constraints
SCADADeviceAlarms | AlarmCameAck | Description | TRUE if the alarm CAME is acknowledgeable. https://www.winccoa.com/documentation/WinCCOA/3.18/en_US/Alert_Event_Panel/Alert_Event_Panel-03.html
SCADADeviceAlarms | AlarmCameAck | Usage
SCADADeviceAlarms | AlarmCameAck | DependentAttributes
SCADADeviceAlarms | AlarmCameAck | Constraints
SCADADeviceAlarms | AlarmCameWentReqAck | Description | TRUE if the came and went alerts require acknowledgement. https://www.winccoa.com/documentation/WinCCOA/3.18/en_US/Alert_Event_Panel/Alert_Event_Panel-03.html
SCADADeviceAlarms | AlarmCameWentReqAck | Usage
SCADADeviceAlarms | AlarmCameWentReqAck | DependentAttributes
SCADADeviceAlarms | AlarmCameWentReqAck | Constraints
SCADADeviceAlarms | AlarmClass | Description | Class of the alarm (information, warning, danger, etc)
SCADADeviceAlarms | AlarmClass | Usage
SCADADeviceAlarms | AlarmClass | DependentAttributes
SCADADeviceAlarms | AlarmClass | Constraints
SCADADeviceAlarms | AlarmCoupleReqAck | Description | TRUE if the alert pair requires acknowledgement. https://www.winccoa.com/documentation/WinCCOA/3.18/en_US/Alert_Event_Panel/Alert_Event_Panel-03.html
SCADADeviceAlarms | AlarmCoupleReqAck | Usage
SCADADeviceAlarms | AlarmCoupleReqAck | DependentAttributes
SCADADeviceAlarms | AlarmCoupleReqAck | Constraints
SCADADeviceAlarms | AlarmNotAck | Description | TRUE if the alarm is not acknowledgeable. https://www.winccoa.com/documentation/WinCCOA/3.18/en_US/Alert_Event_Panel/Alert_Event_Panel-03.html
SCADADeviceAlarms | AlarmNotAck | Usage
SCADADeviceAlarms | AlarmNotAck | DependentAttributes
SCADADeviceAlarms | AlarmNotAck | Constraints
SCADADeviceAlarms | AlarmOrder | Description | Activate alert ordering
SCADADeviceAlarms | AlarmOrder | Usage
SCADADeviceAlarms | AlarmOrder | DependentAttributes
SCADADeviceAlarms | AlarmOrder | Constraints
SCADADeviceAlarms | AlarmPriority | Description | Set the priority of the alarm from 0 to 3 (0: ORDER_PRIO_STATE, 1: ORDER_SIGN_STATE, 2: ORDER_STATE_PRIO, 3: ORDER_STATE_SIGN)
SCADADeviceAlarms | AlarmPriority | Usage
SCADADeviceAlarms | AlarmPriority | DependentAttributes
SCADADeviceAlarms | AlarmPriority | Constraints
SCADADeviceAlarms | AlarmTextOff | Description | Text to be displayed in SCADA when the alarm is not active anymore
SCADADeviceAlarms | AlarmTextOff | Usage
SCADADeviceAlarms | AlarmTextOff | DependentAttributes
SCADADeviceAlarms | AlarmTextOff | Constraints
SCADADeviceAlarms | AlarmTextOn | Description | Text to be displayed in SCADA when the alarm is active
SCADADeviceAlarms | AlarmTextOn | Usage
SCADADeviceAlarms | AlarmTextOn | DependentAttributes
SCADADeviceAlarms | AlarmTextOn | Constraints
SCADADeviceAlarms | Analog Thresholds::H Warning | Description | High (H) Alarm Threshold All defined thresholds must be ordered (HH>H>L>LL)
SCADADeviceAlarms | Analog Thresholds::H Warning | Usage | Used to define an H Alarm on the sensor at SCADA level. This alarm is only used at SCADA level for information and It has no impact on the process. If empty, no alarm is created.
SCADADeviceAlarms | Analog Thresholds::H Warning | DependentAttributes
SCADADeviceAlarms | Analog Thresholds::H Warning | Constraints | All defined thresholds must be ordered (HH>H>L>LL)
SCADADeviceAlarms | Analog Thresholds::HH Alarm | Description | High High (HH) Alarm Threshold All defined thresholds must be ordered (HH>H>L>LL)
SCADADeviceAlarms | Analog Thresholds::HH Alarm | Usage | Used to define an HH Alarm on the sensor at SCADA level. This alarm is only used at SCADA level for information and It has no impact on the process. If empty, no alarm is created.
SCADADeviceAlarms | Analog Thresholds::HH Alarm | DependentAttributes
SCADADeviceAlarms | Analog Thresholds::HH Alarm | Constraints | All defined thresholds must be ordered (HH>H>L>LL)
SCADADeviceAlarms | Analog Thresholds::L Warning | Description | Low (L) Alarm Threshold All defined thresholds must be ordered (HH>H>L>LL)
SCADADeviceAlarms | Analog Thresholds::L Warning | Usage | Used to define an L Alarm on the sensor at SCADA level. This alarm is only used at SCADA level for information and It has no impact on the process. If empty, no alarm is created.
SCADADeviceAlarms | Analog Thresholds::L Warning | DependentAttributes
SCADADeviceAlarms | Analog Thresholds::L Warning | Constraints | All defined thresholds must be ordered (HH>H>L>LL)
SCADADeviceAlarms | Analog Thresholds::LL Alarm | Description | Low Low (LL) Alarm Threshold All defined thresholds must be ordered (HH>H>L>LL)
SCADADeviceAlarms | Analog Thresholds::LL Alarm | Usage | Used to define an LL Alarm on the sensor at SCADA level. This alarm is only used at SCADA level for information and It has no impact on the process. If empty, no alarm is created.
SCADADeviceAlarms | Analog Thresholds::LL Alarm | DependentAttributes
SCADADeviceAlarms | Analog Thresholds::LL Alarm | Constraints | All defined thresholds must be ordered (HH>H>L>LL)
SCADADeviceAlarms | Binary State::Alarm On State | Description | State of the device where the PVSS alert should be triggered. Blank/empty (=default) indicates that there is no PVSS alert.
SCADADeviceAlarms | Binary State::Alarm On State | Usage | This alarm is only used at SCADA level for information and It has no impact on the process.
SCADADeviceAlarms | Binary State::Alarm On State | DependentAttributes
SCADADeviceAlarms | Binary State::Alarm On State | Constraints
SCADADeviceAlarms | Message | Description
SCADADeviceAlarms | Message | Usage | Defines a specific treatment for each SMS message
SCADADeviceAlarms | Message | DependentAttributes
SCADADeviceAlarms | Message | Constraints | The name must correspond to the SMS user group (unProcessAlarm,...)
SCADADeviceDataArchiving | Analog Archive | Description
SCADADeviceDataArchiving | Analog Archive | Usage | The analog values of the device will be archived in the specified PVSS database. The archive must be created in PVSS before importing the object.
SCADADeviceDataArchiving | Analog Archive | DependentAttributes
SCADADeviceDataArchiving | Analog Archive | Constraints | Forbidden characters: *[: "'@`#$%^&*?!;=+~(){}}<>¦]
SCADADeviceDataArchiving | Archive Mode | Description | Archive mode of the object engineering values. Archive if: Old/New Comparison: value changes Time: value changes after Time Filter Deadband: value < or > deadband AND: at least one of the conditions is fulfilled OR: both conditions are fulfilled
SCADADeviceDataArchiving | Archive Mode | Usage | This archive mode is used to archive data in the PVSS database
SCADADeviceDataArchiving | Archive Mode | DependentAttributes | If "Time" is selected, "Time Filter (s)" must be filled If "Deadband" is selected: "Deadband Type" and "Deadband Value" must be filled.
SCADADeviceDataArchiving | Archive Mode | Constraints | If "Time" is selected, "Time Filter (s)" must be filled If "Deadband" is selected: "Deadband Type" and "Deadband Value" must be filled.
SCADADeviceDataArchiving | Boolean Archive | Description
SCADADeviceDataArchiving | Boolean Archive | Usage | The boolean values of the device will be archived in the specified PVSS database. The archive must be created in PVSS before importing the object.
SCADADeviceDataArchiving | Boolean Archive | DependentAttributes
SCADADeviceDataArchiving | Boolean Archive | Constraints | Forbidden characters: *[: "'@`#$%^&*?!;=+~(){}}<>¦]
SCADADeviceDataArchiving | Deadband Type | Description | Deadband type (Relative or Absolute) of the deadband for the SCADA archiving of the engineering values of the object
SCADADeviceDataArchiving | Deadband Type | Usage | The value is archived if the difference between the latest archived value and the actual value exceeds, either: - if 'Absolute': the "Deadband Value" - if 'Relative': the "Deadband Value" as a percent of the latest archived value
SCADADeviceDataArchiving | Deadband Type | DependentAttributes | Valid if "Deadband" has been selected as Archive Mode
SCADADeviceDataArchiving | Deadband Type | Constraints
SCADADeviceDataArchiving | Deadband Value | Description | Deadband value for the SCADA archiving of the engineering values of the object Must be positive and larger than the deadband specified for the driver data smoothing (Driver deadband)
SCADADeviceDataArchiving | Deadband Value | Usage
SCADADeviceDataArchiving | Deadband Value | DependentAttributes | Valid if "Deadband" has been selected as Archive Mode
SCADADeviceDataArchiving | Deadband Value | Constraints | Must be positive and larger than the deadband specified for the driver data smoothing (Driver deadband)
SCADADeviceDataArchiving | Event Archive | Description
SCADADeviceDataArchiving | Event Archive | Usage | The events generated by the device will be archived in the specified PVSS database. The archive must be created in PVSS before importing the object.
SCADADeviceDataArchiving | Event Archive | DependentAttributes
SCADADeviceDataArchiving | Event Archive | Constraints | Forbidden characters: *[: "'@`#$%^&*?!;=+~(){}}<>¦]
SCADADeviceDataArchiving | Time Filter (s) | Description | Time filter for the SCADA archiving of the engineering values of the object. Must be positive.
SCADADeviceDataArchiving | Time Filter (s) | Usage
SCADADeviceDataArchiving | Time Filter (s) | DependentAttributes | Valid if "Time" has been selected as Archive Mode
SCADADeviceDataArchiving | Time Filter (s) | Constraints | Must be positive
SCADADeviceFunctionals | Access Control Domain | Description | Define Access Control on the device to an existing SCADA Domain Forbidden characters: *[: "'@`#$%^&*?!;=+~(){}}<>¦]
SCADADeviceFunctionals | Access Control Domain | Usage | This domain is used to grant access to this specific device. The domain specified for this object will allow access to the object only to registered users on that domain
SCADADeviceFunctionals | Access Control Domain | DependentAttributes
SCADADeviceFunctionals | Access Control Domain | Constraints | Forbidden characters: *[: "'@`#$%^&*?!;=+~(){}}<>¦]
SCADADeviceFunctionals | Autonomous | Description | If TRUE, a link is created between StsReg01 and PosSt in SCADA
SCADADeviceFunctionals | Autonomous | Usage
SCADADeviceFunctionals | Autonomous | DependentAttributes
SCADADeviceFunctionals | Autonomous | Constraints
SCADADeviceFunctionals | Mask Event | Description | If TRUE: the events of the device will be masked in SCADA and not diplayed or archived in the Event List. An 'event' is defined as a bit change in StsReg01 or StsReg02
SCADADeviceFunctionals | Mask Event | Usage
SCADADeviceFunctionals | Mask Event | DependentAttributes
SCADADeviceFunctionals | Mask Event | Constraints
SCADADeviceFunctionals | SCADADeviceClassificationTags::Device Links | Description
SCADADeviceFunctionals | SCADADeviceClassificationTags::Device Links | Usage | Linked devices will be shown in the device right-click menu
SCADADeviceFunctionals | SCADADeviceClassificationTags::Device Links | DependentAttributes
SCADADeviceFunctionals | SCADADeviceClassificationTags::Device Links | Constraints | Forbidden characters: *[: "'@`#$%^&*?!;=+~(){}}<>¦]
SCADADeviceFunctionals | SCADADeviceClassificationTags::Domain | Description
SCADADeviceFunctionals | SCADADeviceClassificationTags::Domain | Usage | Domain is used to filter the devices in the alarm list or in the device tree overview
SCADADeviceFunctionals | SCADADeviceClassificationTags::Domain | DependentAttributes
SCADADeviceFunctionals | SCADADeviceClassificationTags::Domain | Constraints | Forbidden characters: *[: "'@`#$%^&*?!;=+~(){}}<>¦]
SCADADeviceFunctionals | SCADADeviceClassificationTags::Nature | Description
SCADADeviceFunctionals | SCADADeviceClassificationTags::Nature | Usage | Nature is used to filter the devices in the alarm list or in the device tree overview
SCADADeviceFunctionals | SCADADeviceClassificationTags::Nature | DependentAttributes
SCADADeviceFunctionals | SCADADeviceClassificationTags::Nature | Constraints | Forbidden characters: *[: "'@`#$%^&*?!;=+~(){}}<>¦]
SCADADeviceFunctionals | SCADAMessageConversion::Parameters | Description | Parameters of the conversion function.
SCADADeviceFunctionals | SCADAMessageConversion::Parameters | Usage | If transformation is "linear", it's two comma-separated values: a,b for transformation y=bx+a
SCADADeviceFunctionals | SCADAMessageConversion::Parameters | DependentAttributes | If not empty, "SCADADeviceFunctionals:SCADAMessageConversion:Type" must be filled
SCADADeviceFunctionals | SCADAMessageConversion::Parameters | Constraints
SCADADeviceFunctionals | SCADAMessageConversion::Type | Description | Type of the message conversion.
SCADADeviceFunctionals | SCADAMessageConversion::Type | Usage | Defines type of the transformation (none, linear)
SCADADeviceFunctionals | SCADAMessageConversion::Type | DependentAttributes | If not empty, "SCADADeviceFunctionals:SCADAMessageConversion:Parameters" must be filled
SCADADeviceFunctionals | SCADAMessageConversion::Type | Constraints
SCADADeviceGraphics | Diagnostic | Description | Define link between the device and an existing diagnostic panel for the device. The panel specified here can be accessed from the device right-click menu item "Diagnostic" as well as from the "Diagnostic" button on the object faceplate.
SCADADeviceGraphics | Diagnostic | Usage | Specify the path of the .pnl file under the "\panel" directory of the PVSS project.
SCADADeviceGraphics | Diagnostic | DependentAttributes
SCADADeviceGraphics | Diagnostic | Constraints
SCADADeviceGraphics | Format | Description | Format of the value to be displayed in SCADA. Supported formats: #.## (fixed number of decimal places, in this case 2), EXP or xEXP (exponential, 3 or x digits after '.'), xD or xd (fixed digit format, x=number of digits, e.g.: 3D=0.01, 12.0, 123)
SCADADeviceGraphics | Format | Usage | Example: use format #.## to display value to 2 decimal places. To the left of the decimal point, the SCADA layer will display as many digits as required, therefore a single # is enough.
SCADADeviceGraphics | Format | DependentAttributes
SCADADeviceGraphics | Format | Constraints
SCADADeviceGraphics | Label Off | Description | SCADA description associated to the OFF State of the object
SCADADeviceGraphics | Label Off | Usage
SCADADeviceGraphics | Label Off | DependentAttributes
SCADADeviceGraphics | Label Off | Constraints
SCADADeviceGraphics | Label On | Description | SCADA description associated to the ON State of the object
SCADADeviceGraphics | Label On | Usage
SCADADeviceGraphics | Label On | DependentAttributes
SCADADeviceGraphics | Label On | Constraints
SCADADeviceGraphics | Pattern | Description | List of individual messages associated with the value of the object. Strict format: "Nbr=Message,Nbr=Message". The message CAN contain a space. If WordStatusBit: append "no_status=xxx,multiple_status=yyy" to set display for 0 or multiple bits.
SCADADeviceGraphics | Pattern | Usage | When not empty, the message corresponding to the value is displayed on the panel.
SCADADeviceGraphics | Pattern | DependentAttributes
SCADADeviceGraphics | Pattern | Constraints | Strict format: "Nbr=Message,Nbr=Message". The message CAN contain a space. If WordStatusBit: append "no_status=xxx,multiple_status=yyy" to set display for 0 or multiple bits
SCADADeviceGraphics | Synoptic | Description | Define link between the device and an existing synoptic where it appears. The synoptic specified here can be accessed from the device right-click menu item "Synoptic".
SCADADeviceGraphics | Synoptic | Usage | Specify the path of the .pnl file under the "\panel" directory of the PVSS project.
SCADADeviceGraphics | Synoptic | DependentAttributes
SCADADeviceGraphics | Synoptic | Constraints
SCADADeviceGraphics | Unit | Description | Unit fo the device to be displayed in SCADA.
SCADADeviceGraphics | Unit | Usage
SCADADeviceGraphics | Unit | DependentAttributes
SCADADeviceGraphics | Unit | Constraints | In principle there is no limit to the number of characters used, however a long name may result in display issues at the SCADA level. Forbidden characters: *[: "'@`#$^&*?!,;=+~(){}<>¦]
SCADADeviceGraphics | WWW Link | Description | Define links between the device and existing web pages (or pdf files, or other files which can be opened with IE). The links can be accessed from the device right-click menu item "Info" as well as from the "Info" button on the object faceplate.
SCADADeviceGraphics | WWW Link | Usage | Specify multiple links and corresponding labels by separating them with ¦, e.g.: label1¦link1¦label2¦link2...
SCADADeviceGraphics | WWW Link | DependentAttributes
SCADADeviceGraphics | WWW Link | Constraints
SCADADeviceGraphics | Widget Type | Description | Define the widget type to display in the SCADA device tree overview only. The widget displayed in the process panel will be selected when the user creates the panel.
SCADADeviceGraphics | Widget Type | Usage
SCADADeviceGraphics | Widget Type | DependentAttributes
SCADADeviceGraphics | Widget Type | Constraints
SCADADriverDataSmoothing | Deadband Type | Description | Deadband type (None, Relative, Absolute or Old/New) for the SCADA driver data smoothing (Driver deadband)
SCADADriverDataSmoothing | Deadband Type | Usage | Used for the online display in SCADA
SCADADriverDataSmoothing | Deadband Type | DependentAttributes
SCADADriverDataSmoothing | Deadband Type | Constraints
SCADADriverDataSmoothing | Deadband Value | Description | Deadband value for the SCADA driver data smoothing Must be positive and smaller than the deadband specified for the archiving
SCADADriverDataSmoothing | Deadband Value | Usage | Used for the online display in SCADA
SCADADriverDataSmoothing | Deadband Value | DependentAttributes
SCADADriverDataSmoothing | Deadband Value | Constraints | Must be positive and smaller than the deadband specified for the archiving

## DataValidation (hidden)
TRUE | FALSE
CMW | OPCUA | BACnet | Modbus | S7 | DIP | SNMP | IEC104 | Soft
DigitalInput | DigitalInputPumpHorizontalLeft | DigitalInputPumpHorizontalRight | DigitalInputPumpVerticalDown | DigitalInputPumpVerticalUp
No | Old/New Comparison
AnalogInput_Small | AnalogInput_SciOrPrecision
Linear
No | Deadband | Time | Deadband AND Time | Deadband OR Time | Old/New Comparison | Old/New Comparison AND Time | Old/New Comparison OR Time
Relative | Absolute
No | Relative | Absolute | Old/New
DigitalParameter | DigitalParameterKnob | DigitalParameterStat
No | Old/New Comparison
WordParameter | WordParameterStat
No | Time | Old/New Comparison | Old/New Comparison AND Time | Old/New Comparison OR Time
No | Relative | Absolute | Old/New
AnalogParameter | AnalogParameterStat | AnalogParameterWide
No | Deadband | Time | Deadband AND Time | Deadband OR Time | Old/New Comparison | Old/New Comparison AND Time | Old/New Comparison OR Time
No | Relative | Absolute | Old/New
WordStatus | WordStatusWide | WordStatusBit | WordStatusBitBig | Word2AnalogStatus
Linear
No | Time | Deadband | Deadband AND Time | Deadband OR Time | Old/New Comparison | Old/New Comparison AND Time | Old/New Comparison OR Time
Relative | Absolute
No | Relative | Absolute | Old/New
AnalogStatus | AnalogStatusWide
Linear
No | Time | Deadband | Deadband AND Time | Deadband OR Time | Old/New Comparison | Old/New Comparison AND Time | Old/New Comparison OR Time
Relative | Absolute
No | Relative | Absolute | Old/New
SumAlarm
No | Old/New Comparison

## Configuration
Name | Configuration
Package | ${devicePackageName}
Object Type Family
Description | Configuration Device
Version
Help | Help | Help | Help | Help | Help | Help | Help | Help | Help | Help | Help | Help | Help
DeviceIdentification |  |  | FEDeviceOutputs | Extra
Front-End name | App name | Type | CounterAddress | Parameter1 | Parameter2 | Parameter3 | Parameter4 | Parameter5 | Parameter6 | Parameter7 | Parameter8 | Parameter9 | Parameter10

## DigitalInput
Name | DigitalInput
Package | ${devicePackageName}
Object Type Family | IOObjectFamily
Description | DigitalInput Device
Version
Default value
Help | Help | Help | Help | Help | Help | Help | Help | Help | Help | Help | Help | Help | Help | Help | Help | Help | Help | Help | Help | Help | Help | Help | Help | Help
DeviceIdentification |  | DeviceDocumentation |  | FEDeviceOutputs |  | FEDeviceManualRequests | SCADADeviceGraphics |  |  |  | SCADADeviceFunctionals |  |  |  |  | SCADADeviceDataArchiving |  |  |  | SCADADeviceAlarms
[13 empty] | SCADADeviceClassificationTags | [6 empty] | Alarm Config |  |  | Binary State
Name | Front-End name | Description | Remarks | PosSt | StsReg01 | ManReg01 | Widget Type | Synoptic | Diagnostic | WWW Link | Mask Event | Access Control Domain | Domain | Nature | Device Links | Archive Mode | Boolean Archive | Analog Archive | Event Archive | SMS Category | Auto Acknowledge | Masked | Alarm On State | Message

## AnalogInput
Name | AnalogInput
Package | ${devicePackageName}
Object Type Family | IOObjectFamily
Description | Analog Input Device
Version
Default value
Help | Help | Help | Help | Help | Help | Help | Help | Help | Help | Help | Help | Help | Help | Help | Help | Help | Help | Help | Help | Help | Help | Help | Help | Help | Help | Help | Help | Help | Help | Help | Help | Help | Help | Help | Help | Help | Help | Help | Help | Help
DeviceIdentification |  | DeviceDocumentation |  | FEDeviceParameters |  | FEDeviceOutputs |  |  | FEDeviceManualRequests |  | SCADADeviceGraphics | [5 empty] | SCADADeviceFunctionals | [6 empty] | SCADADeviceDataArchiving | [6 empty] | SCADADriverDataSmoothing |  | SCADADeviceAlarms
[19 empty] | SCADADeviceClassificationTags |  |  | SCADAMessageConversion | [10 empty] | Alarm Config |  |  |  | Analog Thresholds
Name | Front-End name | Description | Remarks | Range Min | Range Max | PosSt | HFSt | StsReg01 | MPosR | ManReg01 | Unit | Format | Widget Type | Synoptic | Diagnostic | WWW Link | Mask Event | Access Control Domain | Domain | Nature | Device Links | Type | Parameters | Archive Mode | Time Filter (s) | Deadband Type | Deadband Value | Boolean Archive | Analog Archive | Event Archive | Deadband Type | Deadband Value | SMS Category | Auto Acknowledge | Masked | Message | HH Alarm | H Warning | L Warning | LL Alarm

## DigitalParameter
Name | DigitalParameter
Package | ${devicePackageName}
Object Type Family | InterfaceObjectFamily
Description | Digital Parameter Device
Version
Default value
Help | Help | Help | Help | Help | Help | Help | Help | Help | Help | Help | Help | Help | Help | Help | Help | Help | Help | Help | Help | Help | Help | Help | Help
DeviceIdentification |  | DeviceDocumentation |  | FEDeviceParameters | FEDeviceOutputs |  | FEDeviceManualRequests | SCADADeviceGraphics | [5 empty] | SCADADeviceFunctionals | [5 empty] | SCADADeviceDataArchiving
SCADADeviceClassificationTags
Name | Front-End name | Description | Remarks | Default Value | PosSt | StsReg01 | ManReg01 | Widget Type | Label On | Label Off | Synoptic | Diagnostic | WWW Link | Autonomous | Mask Event | Access Control Domain | Domain | Nature | Device Links | Archive Mode | Boolean Archive | Analog Archive | Event Archive

## WordParameter
Name | WordParameter
Package | ${devicePackageName}
Object Type Family | InterfaceObjectFamily
Description | Word Parameter Device
Version
Default value
Help | Help | Help | Help | Help | Help | Help | Help | Help | Help | Help | Help | Help | Help | Help | Help | Help | Help | Help | Help | Help | Help | Help | Help | Help | Help | Help | Help | Help | Help | Help
DeviceIdentification |  | DeviceDocumentation |  | FEDeviceParameters |  |  | FEDeviceOutputs |  |  | FEDeviceManualRequests |  | SCADADeviceGraphics | [6 empty] | SCADADeviceFunctionals |  |  |  |  | SCADADeviceDataArchiving |  |  |  |  | SCADADriverDataSmoothing
SCADADeviceClassificationTags
Name | Front-End name | Description | Remarks | Range Min | Range Max | Default Value | PosSt | MPosRSt | StsReg01 | MPosR | ManReg01 | Unit | Format | Widget Type | Pattern | Synoptic | Diagnostic | WWW Link | Mask Event | Access Control Domain | Domain | Nature | Device Links | Archive Mode | Time Filter (s) | Boolean Archive | Analog Archive | Event Archive | Deadband Type | Deadband Value

## AnalogParameter
Name | AnalogParameter
Package | ${devicePackageName}
Object Type Family | InterfaceObjectFamily
Description | Analog Parameter Device
Version
Default value
Help | Help | Help | Help | Help | Help | Help | Help | Help | Help | Help | Help | Help | Help | Help | Help | Help | Help | Help | Help | Help | Help | Help | Help | Help | Help | Help | Help | Help | Help | Help
DeviceIdentification |  | DeviceDocumentation |  | FEDeviceParameters |  |  | FEDeviceOutputs |  |  | FEDeviceManualRequests |  | SCADADeviceGraphics | [5 empty] | SCADADeviceFunctionals | [5 empty] | SCADADeviceDataArchiving |  |  |  |  | SCADADriverDataSmoothing
SCADADeviceClassificationTags
Name | Front-End name | Description | Remarks | Range Min | Range Max | Default Value | PosSt | MPosRSt | StsReg01 | MPosR | ManReg01 | Unit | Format | Widget Type | Synoptic | Diagnostic | WWW Link | Autonomous | Mask Event | Access Control Domain | Domain | Nature | Device Links | Archive Mode | Time Filter (s) | Boolean Archive | Analog Archive | Event Archive | Deadband Type | Deadband Value

## WordStatus
Name | WordStatus
Package | ${devicePackageName}
Object Type Family | InterfaceObjectFamily
Description | WordStatus Device
Version
Default value
Help | Help | Help | Help | Help | Help | Help | Help | Help | Help | Help | Help | Help | Help | Help | Help | Help | Help | Help | Help | Help | Help | Help | Help | Help | Help | Help | Help | Help | Help | Help | Help | Help | Help | Help | Help | Help
DeviceIdentification |  | DeviceDocumentation |  | FEDeviceParameters |  | FEDeviceOutputs | SCADADeviceGraphics | [6 empty] | SCADADeviceFunctionals | [5 empty] | SCADADeviceDataArchiving | [6 empty] | SCADADriverDataSmoothing |  | SCADADeviceAlarms
[15 empty] | SCADADeviceClassificationTags |  |  | SCADAMessageConversion | [10 empty] | Alarm Config |  |  |  | Alarm Values
Name | Front-End name | Description | Remarks | Range Min | Range Max | PosSt | Unit | Format | Widget Type | Pattern | Synoptic | Diagnostic | WWW Link | Access Control Domain | Domain | Nature | Device Links | Type | Parameters | Archive Mode | Time Filter (s) | Deadband Type | Deadband Value | Boolean Archive | Analog Archive | Event Archive | Deadband Type | Deadband Value | SMS Category | Auto Acknowledge | Masked | Message | Low | Medium | High | Safety

## AnalogStatus
Name | AnalogStatus
Package | ${devicePackageName}
Object Type Family | InterfaceObjectFamily
Description | AnalogStatus Device
Version
Default value
Help | Help | Help | Help | Help | Help | Help | Help | Help | Help | Help | Help | Help | Help | Help | Help | Help | Help | Help | Help | Help | Help | Help | Help | Help | Help | Help | Help | Help | Help | Help | Help | Help | Help | Help | Help
DeviceIdentification |  | DeviceDocumentation |  | FEDeviceParameters |  | FEDeviceOutputs | SCADADeviceGraphics | [5 empty] | SCADADeviceFunctionals | [5 empty] | SCADADeviceDataArchiving | [6 empty] | SCADADriverDataSmoothing |  | SCADADeviceAlarms
[14 empty] | SCADADeviceClassificationTags |  |  | SCADAMessageConversion | [10 empty] | Alarm Config |  |  |  | Analog Thresholds
Name | Front-End name | Description | Remarks | Range Min | Range Max | PosSt | Unit | Format | Widget Type | Synoptic | Diagnostic | WWW Link | Access Control Domain | Domain | Nature | Device Links | Type | Parameters | Archive Mode | Time Filter (s) | Deadband Type | Deadband Value | Boolean Archive | Analog Archive | Event Archive | Deadband Type | Deadband Value | SMS Category | Auto Acknowledge | Masked | Message | HH Alarm | H Warning | L Warning | LL Alarm

## SummaryAlarm
Name | SummaryAlarm
Package | ${devicePackageName}
Object Type Family
Description | Summary Alarm Device
Version
Default value
Help | Help | Help | Help | Help | Help | Help | Help | Help | Help | Help | Help | Help | Help | Help | Help | Help | Help | Help | Help | Help | Help | Help | Help | Help | Help | Help | Help
DeviceIdentification |  | DeviceDocumentation |  | FEDeviceInputs | SCADADeviceGraphics |  |  |  | SCADADeviceFunctionals |  |  |  | SCADADeviceDataArchiving |  |  |  | SCADADeviceAlarms
SCADADeviceClassificationTags
Name | Front-End name | Description | Remarks | SumAlarm | Widget Type | Synoptic | Diagnostic | WWW Link | Access Control Domain | Domain | Nature | Device Links | Archive Mode | Boolean Archive | Analog Archive | Event Archive | AlarmTextOn | AlarmTextOff | AlarmClass | Active | AlarmOrder | AlarmPriority | AlarmAckDeletes | AlarmNotAck | AlarmCameAck | AlarmCoupleReqAck | AlarmCameWentReqAck