## ProjectDocumentation
Project Name:
Application Name:
Project Description:
Project Owner:
Spec FAQ link: | http://cern.ch/UNICOS-SpecFAQ
Object Descriptions link: | http://cern.ch/UNICOS-ObjectDescription
Spec Changes:
Date | User | Comments | Version | HTML link

## SpecDoc
AttributeFamily | AttributeName | HelpCategory | HelpDescription
DeviceDocumentation | Description | Description | Description of the device.
DeviceDocumentation | Description | Usage | Used in the SCADA layer in the device faceplate
DeviceDocumentation | Description | DependentAttributes
DeviceDocumentation | Description | Constraints | In principle there is no limit to the number of characters used, however a long description may result in display issues at the SCADA level. Forbidden characters: ;
DeviceDocumentation | Remarks | Description | Field used to add relevant information about the device.
DeviceDocumentation | Remarks | Usage | This information is not used in the generation process, it remains only at the specification level for documentation purposes.
DeviceDocumentation | Remarks | DependentAttributes
DeviceDocumentation | Remarks | Constraints | Forbidden characters: ;
DeviceIdentification | Expert Name | Description | Name of the device displayed at the SCADA level. It must be unique. Forbidden characters: *[: "'@`#$%^&*?!,;=+~(){}<>¦]
DeviceIdentification | Expert Name | Usage | It does not affect to the datapoints names in the SCADA layer.
DeviceIdentification | Expert Name | DependentAttributes | Device Links. The name of the device(s) specified in Device Links *must* correspond to "Expert Name" if it is defined. If "Expert Name" is not defined, the name of the device(s) specified in Device Links corresponds to "Name".
DeviceIdentification | Expert Name | Constraints | In principle there is no limit to the number of characters used, however a long name may result in display issues at the SCADA level. Forbidden characters: *[: "'@`#$%^&*?!,;=+~(){}<>¦] Expert Name must be unique.
DeviceIdentification | Name | Description | Name of the device. It must be unique. Max length: - Schneider: 23 - Siemens: Field objects, Controller and PCO: 19; Local: 21; otherwise: 24 Forbidden chars: [: "'@`#$%^&*?!,;=+~(){}<>¦]-., double underscore, and page break
DeviceIdentification | Name | Usage | Name displayed at the SCADA level if "Expert Name" is not specified. This name will appear in the datapoints created in the SCADA layer.
DeviceIdentification | Name | DependentAttributes | Device Links. The name of the device(s) specified in Device Links *must* correspond to "Expert Name" if it is defined. If "Expert Name" is not defined, the name of the device(s) specified in Device Links corresponds to "Name".
DeviceIdentification | Name | Constraints | Max length: - Schneider: 23 - Siemens: Field objects, Controller and PCO: 19; Local: 21; otherwise: 24 Forbidden chars: [: "'@`#$%^&*?!,;=+~(){}<>¦]-., double underscore, and page break Name must be unique.
FEDeviceIOConfig | FEChannel::Channel | Description | TPG Channel
FEDeviceIOConfig | FEChannel::Channel | Usage
FEDeviceIOConfig | FEChannel::Channel | DependentAttributes
FEDeviceIOConfig | FEChannel::Channel | Constraints
FEDeviceIOConfig | FEChannel::ComAirAddrBit | Description | Parameter used to set up the compressed ait status address.
FEDeviceIOConfig | FEChannel::ComAirAddrBit | Usage
FEDeviceIOConfig | FEChannel::ComAirAddrBit | DependentAttributes
FEDeviceIOConfig | FEChannel::ComAirAddrBit | Constraints
FEDeviceIOConfig | FEChannel::ComAirAddrByte | Description | Parameter used to set up the compressed ait status address.
FEDeviceIOConfig | FEChannel::ComAirAddrByte | Usage
FEDeviceIOConfig | FEChannel::ComAirAddrByte | DependentAttributes
FEDeviceIOConfig | FEChannel::ComAirAddrByte | Constraints
FEDeviceIOConfig | FEChannel::DPAddr | Description | Parameter used to set up the Full Range Gauge DP Address
FEDeviceIOConfig | FEChannel::DPAddr | Usage
FEDeviceIOConfig | FEChannel::DPAddr | DependentAttributes
FEDeviceIOConfig | FEChannel::DPAddr | Constraints
FEDeviceIOConfig | FEChannel::DPFieldBusNb | Description | Parameter used to set up the fieldbus number.
FEDeviceIOConfig | FEChannel::DPFieldBusNb | Usage
FEDeviceIOConfig | FEChannel::DPFieldBusNb | DependentAttributes
FEDeviceIOConfig | FEChannel::DPFieldBusNb | Constraints
FEDeviceIOConfig | FEChannel::ErrStAddrBit | Description | Parameter used to set up the Vacuum Turbo Pump error status address if InterfaceType is 1 (IO).
FEDeviceIOConfig | FEChannel::ErrStAddrBit | Usage
FEDeviceIOConfig | FEChannel::ErrStAddrBit | DependentAttributes
FEDeviceIOConfig | FEChannel::ErrStAddrBit | Constraints
FEDeviceIOConfig | FEChannel::ErrStAddrByte | Description | Parameter used to set up the Vacuum Turbo Pump error status address if InterfaceType is 1 (IO).
FEDeviceIOConfig | FEChannel::ErrStAddrByte | Usage
FEDeviceIOConfig | FEChannel::ErrStAddrByte | DependentAttributes
FEDeviceIOConfig | FEChannel::ErrStAddrByte | Constraints
FEDeviceIOConfig | FEChannel::InputAddress | Description | Channel input address
FEDeviceIOConfig | FEChannel::InputAddress | Usage
FEDeviceIOConfig | FEChannel::InputAddress | DependentAttributes
FEDeviceIOConfig | FEChannel::InputAddress | Constraints
FEDeviceIOConfig | FEChannel::InterfaceType | Description | Define interface type used for PLC logic. 0: I/O Controller 2DOs, 1: I/O Controller STD, 2: DP TCP350, 3: DP TD20, 4: Embedded Pfeiffer (TCXXX)
FEDeviceIOConfig | FEChannel::InterfaceType | Usage
FEDeviceIOConfig | FEChannel::InterfaceType | DependentAttributes
FEDeviceIOConfig | FEChannel::InterfaceType | Constraints
FEDeviceIOConfig | FEChannel::NomStAddrBit | Description | Parameter used to set up the Vacuum Turbo Pump nominal status address if InterfaceType is 1 (IO).
FEDeviceIOConfig | FEChannel::NomStAddrBit | Usage
FEDeviceIOConfig | FEChannel::NomStAddrBit | DependentAttributes
FEDeviceIOConfig | FEChannel::NomStAddrBit | Constraints
FEDeviceIOConfig | FEChannel::NomStAddrByte | Description | Parameter used to set up the Vacuum Turbo Pump nominal status address if InterfaceType is 1 (IO).
FEDeviceIOConfig | FEChannel::NomStAddrByte | Usage
FEDeviceIOConfig | FEChannel::NomStAddrByte | DependentAttributes
FEDeviceIOConfig | FEChannel::NomStAddrByte | Constraints
FEDeviceIOConfig | FEChannel::OnDOAddrBit | Description | Parameter used to set up the Vacuum Turbo Pump on output address if InterfaceType is 1 (IO).
FEDeviceIOConfig | FEChannel::OnDOAddrBit | Usage
FEDeviceIOConfig | FEChannel::OnDOAddrBit | DependentAttributes
FEDeviceIOConfig | FEChannel::OnDOAddrBit | Constraints
FEDeviceIOConfig | FEChannel::OnDOAddrByte | Description | Parameter used to set up the Vacuum Turbo Pump on output address if InterfaceType is 1 (IO).
FEDeviceIOConfig | FEChannel::OnDOAddrByte | Usage
FEDeviceIOConfig | FEChannel::OnDOAddrByte | DependentAttributes
FEDeviceIOConfig | FEChannel::OnDOAddrByte | Constraints
FEDeviceIOConfig | FEChannel::OnDoCtrAddrBit | Description | Parameter used to set up the Vacuum Turbo Pump Controller on output address if InterfaceType is 1 (IO).
FEDeviceIOConfig | FEChannel::OnDoCtrAddrBit | Usage
FEDeviceIOConfig | FEChannel::OnDoCtrAddrBit | DependentAttributes
FEDeviceIOConfig | FEChannel::OnDoCtrAddrBit | Constraints
FEDeviceIOConfig | FEChannel::OnDoCtrAddrByte | Description | Parameter used to set up the Vacuum Turbo Pump Controller on output address if InterfaceType is 1 (IO).
FEDeviceIOConfig | FEChannel::OnDoCtrAddrByte | Usage
FEDeviceIOConfig | FEChannel::OnDoCtrAddrByte | DependentAttributes
FEDeviceIOConfig | FEChannel::OnDoCtrAddrByte | Constraints
FEDeviceIOConfig | FEChannel::OnStAddrBit | Description | Parameter used to set up the Vacuum Turbo Pump on status address if InterfaceType is 1 (IO).
FEDeviceIOConfig | FEChannel::OnStAddrBit | Usage
FEDeviceIOConfig | FEChannel::OnStAddrBit | DependentAttributes
FEDeviceIOConfig | FEChannel::OnStAddrBit | Constraints
FEDeviceIOConfig | FEChannel::OnStAddrByte | Description | Parameter used to set up the Vacuum Turbo Pump on status address if InterfaceType is 1 (IO).
FEDeviceIOConfig | FEChannel::OnStAddrByte | Usage
FEDeviceIOConfig | FEChannel::OnStAddrByte | DependentAttributes
FEDeviceIOConfig | FEChannel::OnStAddrByte | Constraints
FEDeviceIOConfig | FEChannel::OutputAddress | Description | Channel output address
FEDeviceIOConfig | FEChannel::OutputAddress | Usage
FEDeviceIOConfig | FEChannel::OutputAddress | DependentAttributes
FEDeviceIOConfig | FEChannel::OutputAddress | Constraints
FEDeviceIOConfig | FEChannel::OutputAddressOrder | Description | Channel output address for gauge orders
FEDeviceIOConfig | FEChannel::OutputAddressOrder | Usage
FEDeviceIOConfig | FEChannel::OutputAddressOrder | DependentAttributes
FEDeviceIOConfig | FEChannel::OutputAddressOrder | Constraints
FEDeviceIOConfig | FEChannel::OutputAddressParam | Description | Channel output address for parameters
FEDeviceIOConfig | FEChannel::OutputAddressParam | Usage
FEDeviceIOConfig | FEChannel::OutputAddressParam | DependentAttributes
FEDeviceIOConfig | FEChannel::OutputAddressParam | Constraints
FEDeviceIOConfig | FEChannel::PIAddr | Description | Channel input address
FEDeviceIOConfig | FEChannel::PIAddr | Usage
FEDeviceIOConfig | FEChannel::PIAddr | DependentAttributes
FEDeviceIOConfig | FEChannel::PIAddr | Constraints
FEDeviceIOConfig | FEChannel::PQAddr | Description | Channel output address
FEDeviceIOConfig | FEChannel::PQAddr | Usage
FEDeviceIOConfig | FEChannel::PQAddr | DependentAttributes
FEDeviceIOConfig | FEChannel::PQAddr | Constraints
FEDeviceIOConfig | FEChannel::PSwAddrBit | Description | Parameter used to set up the Vacuum Pressure Switch address.
FEDeviceIOConfig | FEChannel::PSwAddrBit | Usage
FEDeviceIOConfig | FEChannel::PSwAddrBit | DependentAttributes
FEDeviceIOConfig | FEChannel::PSwAddrBit | Constraints
FEDeviceIOConfig | FEChannel::PSwAddrByte | Description | Parameter used to set up the Vacuum Pressure Switch address.
FEDeviceIOConfig | FEChannel::PSwAddrByte | Usage
FEDeviceIOConfig | FEChannel::PSwAddrByte | DependentAttributes
FEDeviceIOConfig | FEChannel::PSwAddrByte | Constraints
FEDeviceIOConfig | FEChannel::RstDOAddrBit | Description | Parameter used to set up the Vacuum Turbo Pump reset output address if InterfaceType is 1 (IO).
FEDeviceIOConfig | FEChannel::RstDOAddrBit | Usage
FEDeviceIOConfig | FEChannel::RstDOAddrBit | DependentAttributes
FEDeviceIOConfig | FEChannel::RstDOAddrBit | Constraints
FEDeviceIOConfig | FEChannel::RstDOAddrByte | Description | Parameter used to set up the Vacuum Turbo Pump reset output address if InterfaceType is 1 (IO).
FEDeviceIOConfig | FEChannel::RstDOAddrByte | Usage
FEDeviceIOConfig | FEChannel::RstDOAddrByte | DependentAttributes
FEDeviceIOConfig | FEChannel::RstDOAddrByte | Constraints
FEDeviceIOConfig | FEChannel::TMPSpeed | Description | Pump speed (Leybold Controllers)
FEDeviceIOConfig | FEChannel::TMPSpeed | Usage
FEDeviceIOConfig | FEChannel::TMPSpeed | DependentAttributes
FEDeviceIOConfig | FEChannel::TMPSpeed | Constraints
FEDeviceIOConfig | FEChannel::UPSStAddrBit | Description | Parameter used to set up the UPS status address.
FEDeviceIOConfig | FEChannel::UPSStAddrBit | Usage
FEDeviceIOConfig | FEChannel::UPSStAddrBit | DependentAttributes
FEDeviceIOConfig | FEChannel::UPSStAddrBit | Constraints
FEDeviceIOConfig | FEChannel::UPSStAddrByte | Description | Parameter used to set up the UPS status address.
FEDeviceIOConfig | FEChannel::UPSStAddrByte | Usage
FEDeviceIOConfig | FEChannel::UPSStAddrByte | DependentAttributes
FEDeviceIOConfig | FEChannel::UPSStAddrByte | Constraints
FEDeviceParameters | Channel Filter Time | Description | Default filter time for all channels, possible values are 1 = SHORT, 2 MEDIUM, 3 = LONG
FEDeviceParameters | Channel Filter Time | Usage | This is the default parameter value assigned into the PLC variable and in the SCADA datapoint element.
FEDeviceParameters | Channel Filter Time | DependentAttributes
FEDeviceParameters | Channel Filter Time | Constraints
FEDeviceParameters | ConfigType | Description | Implementation type of the Hardware Alarm, 0 - DigitalInput: h/w to PLC DI 1 - DigitalGaugeController: h/w from a TPG300 relay 2 - DigitalPumpController: h/w from a ion pump controller relay 3 - OutputDigital: h/w from PLC DO
FEDeviceParameters | ConfigType | Usage | This is the default parameter value assigned into the PLC variable and in the SCADA datapoint element.
FEDeviceParameters | ConfigType | DependentAttributes
FEDeviceParameters | ConfigType | Constraints
FEDeviceParameters | Default Gauge1 Gas Correction | Description | Default Gauge1 Gas Correction
FEDeviceParameters | Default Gauge1 Gas Correction | Usage | This is the default parameter value assigned into the PLC variable and in the SCADA datapoint element.
FEDeviceParameters | Default Gauge1 Gas Correction | DependentAttributes
FEDeviceParameters | Default Gauge1 Gas Correction | Constraints
FEDeviceParameters | Default Gauge1 Leak Comp | Description | Default Gauge1 Penning Cable Leakage Current Software compensation
FEDeviceParameters | Default Gauge1 Leak Comp | Usage | This is the default parameter value assigned into the PLC variable and in the SCADA datapoint element.
FEDeviceParameters | Default Gauge1 Leak Comp | DependentAttributes
FEDeviceParameters | Default Gauge1 Leak Comp | Constraints
FEDeviceParameters | Default Gauge1 Protect High Thres | Description | Default Gauge Protect High Threshold
FEDeviceParameters | Default Gauge1 Protect High Thres | Usage | This is the default parameter value assigned into the PLC variable and in the SCADA datapoint element.
FEDeviceParameters | Default Gauge1 Protect High Thres | DependentAttributes
FEDeviceParameters | Default Gauge1 Protect High Thres | Constraints
FEDeviceParameters | Default Gauge1 Protect Low Thres | Description | Default Gauge1 Protect Low Threshold
FEDeviceParameters | Default Gauge1 Protect Low Thres | Usage | This is the default parameter value assigned into the PLC variable and in the SCADA datapoint element.
FEDeviceParameters | Default Gauge1 Protect Low Thres | DependentAttributes
FEDeviceParameters | Default Gauge1 Protect Low Thres | Constraints
FEDeviceParameters | Default Gauge2 ATM Calibration | Description | Default Gauge2 ATM Calibration
FEDeviceParameters | Default Gauge2 ATM Calibration | Usage | This is the default parameter value assigned into the PLC variable and in the SCADA datapoint element.
FEDeviceParameters | Default Gauge2 ATM Calibration | DependentAttributes
FEDeviceParameters | Default Gauge2 ATM Calibration | Constraints
FEDeviceParameters | Default Gauge2 Gas Correction | Description | Default Gauge2 Gas Correction
FEDeviceParameters | Default Gauge2 Gas Correction | Usage | This is the default parameter value assigned into the PLC variable and in the SCADA datapoint element.
FEDeviceParameters | Default Gauge2 Gas Correction | DependentAttributes
FEDeviceParameters | Default Gauge2 Gas Correction | Constraints
FEDeviceParameters | Default Gauge2 HVac Calibration | Description | Default Gauge2 High Vac Calibration
FEDeviceParameters | Default Gauge2 HVac Calibration | Usage | This is the default parameter value assigned into the PLC variable and in the SCADA datapoint element.
FEDeviceParameters | Default Gauge2 HVac Calibration | DependentAttributes
FEDeviceParameters | Default Gauge2 HVac Calibration | Constraints
FEDeviceParameters | Default Gauge3 Gas Correction | Description | Default Gauge3 Gas Correction
FEDeviceParameters | Default Gauge3 Gas Correction | Usage | This is the default parameter value assigned into the PLC variable and in the SCADA datapoint element.
FEDeviceParameters | Default Gauge3 Gas Correction | DependentAttributes
FEDeviceParameters | Default Gauge3 Gas Correction | Constraints
FEDeviceParameters | Default Gauge3 Leak Comp | Description | Default Gauge3 Penning Cable Leakage Current Software compensation
FEDeviceParameters | Default Gauge3 Leak Comp | Usage | This is the default parameter value assigned into the PLC variable and in the SCADA datapoint element.
FEDeviceParameters | Default Gauge3 Leak Comp | DependentAttributes
FEDeviceParameters | Default Gauge3 Leak Comp | Constraints
FEDeviceParameters | Default Gauge3 Protect High Thres | Description | Default Gauge Protect High Threshold
FEDeviceParameters | Default Gauge3 Protect High Thres | Usage | This is the default parameter value assigned into the PLC variable and in the SCADA datapoint element.
FEDeviceParameters | Default Gauge3 Protect High Thres | DependentAttributes
FEDeviceParameters | Default Gauge3 Protect High Thres | Constraints
FEDeviceParameters | Default Gauge3 Protect Low Thres | Description | Default Gauge3 Protect Low Threshold
FEDeviceParameters | Default Gauge3 Protect Low Thres | Usage | This is the default parameter value assigned into the PLC variable and in the SCADA datapoint element.
FEDeviceParameters | Default Gauge3 Protect Low Thres | DependentAttributes
FEDeviceParameters | Default Gauge3 Protect Low Thres | Constraints
FEDeviceParameters | Default Gauge4 ATM Calibration | Description | Default Gauge4 ATM Calibration
FEDeviceParameters | Default Gauge4 ATM Calibration | Usage | This is the default parameter value assigned into the PLC variable and in the SCADA datapoint element.
FEDeviceParameters | Default Gauge4 ATM Calibration | DependentAttributes
FEDeviceParameters | Default Gauge4 ATM Calibration | Constraints
FEDeviceParameters | Default Gauge4 Gas Correction | Description | Default Gauge4 Gas Correction
FEDeviceParameters | Default Gauge4 Gas Correction | Usage | This is the default parameter value assigned into the PLC variable and in the SCADA datapoint element.
FEDeviceParameters | Default Gauge4 Gas Correction | DependentAttributes
FEDeviceParameters | Default Gauge4 Gas Correction | Constraints
FEDeviceParameters | Default Gauge4 HVac Calibration | Description | Default Gauge4 High Vac Calibration
FEDeviceParameters | Default Gauge4 HVac Calibration | Usage | This is the default parameter value assigned into the PLC variable and in the SCADA datapoint element.
FEDeviceParameters | Default Gauge4 HVac Calibration | DependentAttributes
FEDeviceParameters | Default Gauge4 HVac Calibration | Constraints
FEDeviceParameters | Default Penning UR Ctr | Description | Default Penning Gauges Under Range control: 0 (UR valid), 1: (UR not valid)
FEDeviceParameters | Default Penning UR Ctr | Usage | This is the default parameter value assigned into the PLC variable and in the SCADA datapoint element.
FEDeviceParameters | Default Penning UR Ctr | DependentAttributes
FEDeviceParameters | Default Penning UR Ctr | Constraints
FEDeviceParameters | Default Protect High Threshold | Description | Default Cold cathode Gauge Protect High Threshold status
FEDeviceParameters | Default Protect High Threshold | Usage | This is the default parameter value assigned into the PLC variable and in the SCADA datapoint element.
FEDeviceParameters | Default Protect High Threshold | DependentAttributes
FEDeviceParameters | Default Protect High Threshold | Constraints
FEDeviceParameters | Default Protect Low Threshold | Description | Default Cold cathode Gauge Protect Low Threshold status
FEDeviceParameters | Default Protect Low Threshold | Usage | This is the default parameter value assigned into the PLC variable and in the SCADA datapoint element.
FEDeviceParameters | Default Protect Low Threshold | DependentAttributes
FEDeviceParameters | Default Protect Low Threshold | Constraints
FEDeviceParameters | Default Rly1 High Thres | Description | Default Relay 1 High Threshold
FEDeviceParameters | Default Rly1 High Thres | Usage | This is the default parameter value assigned into the PLC variable and in the SCADA datapoint element.
FEDeviceParameters | Default Rly1 High Thres | DependentAttributes
FEDeviceParameters | Default Rly1 High Thres | Constraints
FEDeviceParameters | Default Rly1 Low Thres | Description | Default Relay 1 Low Threshold
FEDeviceParameters | Default Rly1 Low Thres | Usage | This is the default parameter value assigned into the PLC variable and in the SCADA datapoint element.
FEDeviceParameters | Default Rly1 Low Thres | DependentAttributes
FEDeviceParameters | Default Rly1 Low Thres | Constraints
FEDeviceParameters | Default Rly1 Source | Description | Default Realy 1 Source
FEDeviceParameters | Default Rly1 Source | Usage | This is the default parameter value assigned into the PLC variable and in the SCADA datapoint element.
FEDeviceParameters | Default Rly1 Source | DependentAttributes
FEDeviceParameters | Default Rly1 Source | Constraints
FEDeviceParameters | Default Rly1 Timer Min OFF | Description | Relay1: Timer Minimum OFF
FEDeviceParameters | Default Rly1 Timer Min OFF | Usage | This is the default parameter value assigned into the PLC variable and in the SCADA datapoint element.
FEDeviceParameters | Default Rly1 Timer Min OFF | DependentAttributes
FEDeviceParameters | Default Rly1 Timer Min OFF | Constraints
FEDeviceParameters | Default Rly2 High Thres | Description | Default Relay 2 High Threshold
FEDeviceParameters | Default Rly2 High Thres | Usage | This is the default parameter value assigned into the PLC variable and in the SCADA datapoint element.
FEDeviceParameters | Default Rly2 High Thres | DependentAttributes
FEDeviceParameters | Default Rly2 High Thres | Constraints
FEDeviceParameters | Default Rly2 Low Thres | Description | Default Relay 2 Low Threshold
FEDeviceParameters | Default Rly2 Low Thres | Usage | This is the default parameter value assigned into the PLC variable and in the SCADA datapoint element.
FEDeviceParameters | Default Rly2 Low Thres | DependentAttributes
FEDeviceParameters | Default Rly2 Low Thres | Constraints
FEDeviceParameters | Default Rly2 Source | Description | Default Realy 2 Source
FEDeviceParameters | Default Rly2 Source | Usage | This is the default parameter value assigned into the PLC variable and in the SCADA datapoint element.
FEDeviceParameters | Default Rly2 Source | DependentAttributes
FEDeviceParameters | Default Rly2 Source | Constraints
FEDeviceParameters | Default Rly2 Timer Min OFF | Description | Relay2: Timer Minimum OFF
FEDeviceParameters | Default Rly2 Timer Min OFF | Usage | This is the default parameter value assigned into the PLC variable and in the SCADA datapoint element.
FEDeviceParameters | Default Rly2 Timer Min OFF | DependentAttributes
FEDeviceParameters | Default Rly2 Timer Min OFF | Constraints
FEDeviceParameters | Default Rly3 High Thres | Description | Default Relay 3 High Threshold
FEDeviceParameters | Default Rly3 High Thres | Usage | This is the default parameter value assigned into the PLC variable and in the SCADA datapoint element.
FEDeviceParameters | Default Rly3 High Thres | DependentAttributes
FEDeviceParameters | Default Rly3 High Thres | Constraints
FEDeviceParameters | Default Rly3 Low Thres | Description | Default Relay 3 Low Threshold
FEDeviceParameters | Default Rly3 Low Thres | Usage | This is the default parameter value assigned into the PLC variable and in the SCADA datapoint element.
FEDeviceParameters | Default Rly3 Low Thres | DependentAttributes
FEDeviceParameters | Default Rly3 Low Thres | Constraints
FEDeviceParameters | Default Rly3 Source | Description | Default Realy 3 Source
FEDeviceParameters | Default Rly3 Source | Usage | This is the default parameter value assigned into the PLC variable and in the SCADA datapoint element.
FEDeviceParameters | Default Rly3 Source | DependentAttributes
FEDeviceParameters | Default Rly3 Source | Constraints
FEDeviceParameters | Default Rly3 Timer Min OFF | Description | Relay3: Timer Minimum OFF
FEDeviceParameters | Default Rly3 Timer Min OFF | Usage | This is the default parameter value assigned into the PLC variable and in the SCADA datapoint element.
FEDeviceParameters | Default Rly3 Timer Min OFF | DependentAttributes
FEDeviceParameters | Default Rly3 Timer Min OFF | Constraints
FEDeviceParameters | Default Rly4 High Thres | Description | Default Relay 4 High Threshold
FEDeviceParameters | Default Rly4 High Thres | Usage | This is the default parameter value assigned into the PLC variable and in the SCADA datapoint element.
FEDeviceParameters | Default Rly4 High Thres | DependentAttributes
FEDeviceParameters | Default Rly4 High Thres | Constraints
FEDeviceParameters | Default Rly4 Low Thres | Description | Default Relay 4 Low Threshold
FEDeviceParameters | Default Rly4 Low Thres | Usage | This is the default parameter value assigned into the PLC variable and in the SCADA datapoint element.
FEDeviceParameters | Default Rly4 Low Thres | DependentAttributes
FEDeviceParameters | Default Rly4 Low Thres | Constraints
FEDeviceParameters | Default Rly4 Source | Description | Default Realy 4 Source
FEDeviceParameters | Default Rly4 Source | Usage | This is the default parameter value assigned into the PLC variable and in the SCADA datapoint element.
FEDeviceParameters | Default Rly4 Source | DependentAttributes
FEDeviceParameters | Default Rly4 Source | Constraints
FEDeviceParameters | Default Rly4 Timer Min OFF | Description | Relay4: Timer Minimum OFF
FEDeviceParameters | Default Rly4 Timer Min OFF | Usage | This is the default parameter value assigned into the PLC variable and in the SCADA datapoint element.
FEDeviceParameters | Default Rly4 Timer Min OFF | DependentAttributes
FEDeviceParameters | Default Rly4 Timer Min OFF | Constraints
FEDeviceParameters | Default filter all relays | Description | Set default filter for all relays (1 = SLOW, 2 = MEDIUM, 3 = FAST)
FEDeviceParameters | Default filter all relays | Usage | This is the default parameter value assigned into the PLC variable and in the SCADA datapoint element.
FEDeviceParameters | Default filter all relays | DependentAttributes
FEDeviceParameters | Default filter all relays | Constraints
FEDeviceParameters | Default inversion logic | Description | Default relay 4 source value (valid 1 to 4)
FEDeviceParameters | Default inversion logic | Usage | This is the default parameter value assigned into the PLC variable and in the SCADA datapoint element.
FEDeviceParameters | Default inversion logic | DependentAttributes
FEDeviceParameters | Default inversion logic | Constraints
FEDeviceParameters | Default relay 1 hysteresis | Description | Default relay 1 hysteresis value (valid 1 to 99) in %
FEDeviceParameters | Default relay 1 hysteresis | Usage | This is the default parameter value assigned into the PLC variable and in the SCADA datapoint element.
FEDeviceParameters | Default relay 1 hysteresis | DependentAttributes
FEDeviceParameters | Default relay 1 hysteresis | Constraints
FEDeviceParameters | Default relay 1 source | Description | Default relay 1 source value (valid 1 to 4)
FEDeviceParameters | Default relay 1 source | Usage | This is the default parameter value assigned into the PLC variable and in the SCADA datapoint element.
FEDeviceParameters | Default relay 1 source | DependentAttributes
FEDeviceParameters | Default relay 1 source | Constraints
FEDeviceParameters | Default relay 1 threshold | Description | Default relay 1 threshold value
FEDeviceParameters | Default relay 1 threshold | Usage | This is the default parameter value assigned into the PLC variable and in the SCADA datapoint element.
FEDeviceParameters | Default relay 1 threshold | DependentAttributes
FEDeviceParameters | Default relay 1 threshold | Constraints
FEDeviceParameters | Default relay 2 hysteresis | Description | Default relay 2 hysteresis value (valid 1 to 99) in %
FEDeviceParameters | Default relay 2 hysteresis | Usage | This is the default parameter value assigned into the PLC variable and in the SCADA datapoint element.
FEDeviceParameters | Default relay 2 hysteresis | DependentAttributes
FEDeviceParameters | Default relay 2 hysteresis | Constraints
FEDeviceParameters | Default relay 2 source | Description | Default relay 2 source value (valid 1 to 4)
FEDeviceParameters | Default relay 2 source | Usage | This is the default parameter value assigned into the PLC variable and in the SCADA datapoint element.
FEDeviceParameters | Default relay 2 source | DependentAttributes
FEDeviceParameters | Default relay 2 source | Constraints
FEDeviceParameters | Default relay 2 threshold | Description | Default relay 2 threshold value
FEDeviceParameters | Default relay 2 threshold | Usage | This is the default parameter value assigned into the PLC variable and in the SCADA datapoint element.
FEDeviceParameters | Default relay 2 threshold | DependentAttributes
FEDeviceParameters | Default relay 2 threshold | Constraints
FEDeviceParameters | Default relay 3 hysteresis | Description | Default relay 3 hysteresis value (valid 1 to 99) in %
FEDeviceParameters | Default relay 3 hysteresis | Usage | This is the default parameter value assigned into the PLC variable and in the SCADA datapoint element.
FEDeviceParameters | Default relay 3 hysteresis | DependentAttributes
FEDeviceParameters | Default relay 3 hysteresis | Constraints
FEDeviceParameters | Default relay 3 source | Description | Default relay 3 source value (valid 1 to 4)
FEDeviceParameters | Default relay 3 source | Usage | This is the default parameter value assigned into the PLC variable and in the SCADA datapoint element.
FEDeviceParameters | Default relay 3 source | DependentAttributes
FEDeviceParameters | Default relay 3 source | Constraints
FEDeviceParameters | Default relay 3 threshold | Description | Default relay 3 threshold value
FEDeviceParameters | Default relay 3 threshold | Usage | This is the default parameter value assigned into the PLC variable and in the SCADA datapoint element.
FEDeviceParameters | Default relay 3 threshold | DependentAttributes
FEDeviceParameters | Default relay 3 threshold | Constraints
FEDeviceParameters | Default relay 4 hysteresis | Description | Default relay 4 hysteresis value (valid 1 to 99) in %
FEDeviceParameters | Default relay 4 hysteresis | Usage | This is the default parameter value assigned into the PLC variable and in the SCADA datapoint element.
FEDeviceParameters | Default relay 4 hysteresis | DependentAttributes
FEDeviceParameters | Default relay 4 hysteresis | Constraints
FEDeviceParameters | Default relay 4 source | Description | Default relay 4 source value (valid 1 to 4)
FEDeviceParameters | Default relay 4 source | Usage | This is the default parameter value assigned into the PLC variable and in the SCADA datapoint element.
FEDeviceParameters | Default relay 4 source | DependentAttributes
FEDeviceParameters | Default relay 4 source | Constraints
FEDeviceParameters | Default relay 4 threshold | Description | Relay 4 threshold value
FEDeviceParameters | Default relay 4 threshold | Usage | This is the default parameter value assigned into the PLC variable and in the SCADA datapoint element.
FEDeviceParameters | Default relay 4 threshold | DependentAttributes
FEDeviceParameters | Default relay 4 threshold | Constraints
FEDeviceParameters | Default source 1 below ok | Description | Below is OK parameter for Source 1 - True= Source 1 is OK when analog value is below threshold - (ConfigType=3)
FEDeviceParameters | Default source 1 below ok | Usage | This is the default parameter value assigned into the PLC variable and in the SCADA datapoint element.
FEDeviceParameters | Default source 1 below ok | DependentAttributes
FEDeviceParameters | Default source 1 below ok | Constraints
FEDeviceParameters | Default source 1 lower threshold | Description | Lower Hysteresis Threshold from database for source 1 (ConfigType=3
FEDeviceParameters | Default source 1 lower threshold | Usage | This is the default parameter value assigned into the PLC variable and in the SCADA datapoint element.
FEDeviceParameters | Default source 1 lower threshold | DependentAttributes
FEDeviceParameters | Default source 1 lower threshold | Constraints
FEDeviceParameters | Default source 1 upper threshold | Description | Upper Hysteresis Threshold from database for source 1 (ConfigType=3)
FEDeviceParameters | Default source 1 upper threshold | Usage | This is the default parameter value assigned into the PLC variable and in the SCADA datapoint element.
FEDeviceParameters | Default source 1 upper threshold | DependentAttributes
FEDeviceParameters | Default source 1 upper threshold | Constraints
FEDeviceParameters | Default source 2 below ok | Description | Below is OK parameter for Source 2 - True= Source 2 is OK when analog value is below threshold - (ConfigType=3)
FEDeviceParameters | Default source 2 below ok | Usage | This is the default parameter value assigned into the PLC variable and in the SCADA datapoint element.
FEDeviceParameters | Default source 2 below ok | DependentAttributes
FEDeviceParameters | Default source 2 below ok | Constraints
FEDeviceParameters | Default source 2 lower threshold | Description | Default source 2 lower threshold
FEDeviceParameters | Default source 2 lower threshold | Usage | This is the default parameter value assigned into the PLC variable and in the SCADA datapoint element.
FEDeviceParameters | Default source 2 lower threshold | DependentAttributes
FEDeviceParameters | Default source 2 lower threshold | Constraints
FEDeviceParameters | Default source 2 upper threshold | Description | Upper Hysteresis Threshold from database for source 2 (ConfigType=3)
FEDeviceParameters | Default source 2 upper threshold | Usage | This is the default parameter value assigned into the PLC variable and in the SCADA datapoint element.
FEDeviceParameters | Default source 2 upper threshold | DependentAttributes
FEDeviceParameters | Default source 2 upper threshold | Constraints
FEDeviceParameters | Default sources logic | Description | Logic from database - true=AND, false=OR - (ConfigType=3)
FEDeviceParameters | Default sources logic | Usage | This is the default parameter value assigned into the PLC variable and in the SCADA datapoint element.
FEDeviceParameters | Default sources logic | DependentAttributes
FEDeviceParameters | Default sources logic | Constraints
FEDeviceParameters | Gauge1 Filter Time | Description | Default value for the gauge filter time
FEDeviceParameters | Gauge1 Filter Time | Usage | This is the default parameter value assigned into the PLC variable and in the SCADA datapoint element.
FEDeviceParameters | Gauge1 Filter Time | DependentAttributes
FEDeviceParameters | Gauge1 Filter Time | Constraints
FEDeviceParameters | Gauge1 Protect Source | Description | Default value for the gauge protect source
FEDeviceParameters | Gauge1 Protect Source | Usage | This is the default parameter value assigned into the PLC variable and in the SCADA datapoint element.
FEDeviceParameters | Gauge1 Protect Source | DependentAttributes
FEDeviceParameters | Gauge1 Protect Source | Constraints
FEDeviceParameters | Gauge2 Filter Time | Description | Default value for the gauge filter time
FEDeviceParameters | Gauge2 Filter Time | Usage | This is the default parameter value assigned into the PLC variable and in the SCADA datapoint element.
FEDeviceParameters | Gauge2 Filter Time | DependentAttributes
FEDeviceParameters | Gauge2 Filter Time | Constraints
FEDeviceParameters | Gauge3 Filter Time | Description | Default value for the gauge filter time
FEDeviceParameters | Gauge3 Filter Time | Usage | This is the default parameter value assigned into the PLC variable and in the SCADA datapoint element.
FEDeviceParameters | Gauge3 Filter Time | DependentAttributes
FEDeviceParameters | Gauge3 Filter Time | Constraints
FEDeviceParameters | Gauge3 Protect Source | Description | Default value for the gauge protect source
FEDeviceParameters | Gauge3 Protect Source | Usage | This is the default parameter value assigned into the PLC variable and in the SCADA datapoint element.
FEDeviceParameters | Gauge3 Protect Source | DependentAttributes
FEDeviceParameters | Gauge3 Protect Source | Constraints
FEDeviceParameters | Gauge4 Filter Time | Description | Default value for the gauge filter time
FEDeviceParameters | Gauge4 Filter Time | Usage | This is the default parameter value assigned into the PLC variable and in the SCADA datapoint element.
FEDeviceParameters | Gauge4 Filter Time | DependentAttributes
FEDeviceParameters | Gauge4 Filter Time | Constraints
FEDeviceParameters | Option Mode Allowance Table::Option Mode 1 Allowance | Description | Allow the transition from one option mode to another when the PCO is running. String of 8 Booleans (0/1) to define if transition is allowed to other option modes.
FEDeviceParameters | Option Mode Allowance Table::Option Mode 1 Allowance | Usage
FEDeviceParameters | Option Mode Allowance Table::Option Mode 1 Allowance | DependentAttributes
FEDeviceParameters | Option Mode Allowance Table::Option Mode 1 Allowance | Constraints
FEDeviceParameters | Option Mode Allowance Table::Option Mode 2 Allowance | Description | Allow the transition from one option mode to another when the PCO is running. String of 8 Booleans (0/1) to define if transition is allowed to other option modes.
FEDeviceParameters | Option Mode Allowance Table::Option Mode 2 Allowance | Usage
FEDeviceParameters | Option Mode Allowance Table::Option Mode 2 Allowance | DependentAttributes
FEDeviceParameters | Option Mode Allowance Table::Option Mode 2 Allowance | Constraints
FEDeviceParameters | Option Mode Allowance Table::Option Mode 3 Allowance | Description | Allow the transition from one option mode to another when the PCO is running. String of 8 Booleans (0/1) to define if transition is allowed to other option modes.
FEDeviceParameters | Option Mode Allowance Table::Option Mode 3 Allowance | Usage
FEDeviceParameters | Option Mode Allowance Table::Option Mode 3 Allowance | DependentAttributes
FEDeviceParameters | Option Mode Allowance Table::Option Mode 3 Allowance | Constraints
FEDeviceParameters | Option Mode Allowance Table::Option Mode 4 Allowance | Description | Allow the transition from one option mode to another when the PCO is running. String of 8 Booleans (0/1) to define if transition is allowed to other option modes.
FEDeviceParameters | Option Mode Allowance Table::Option Mode 4 Allowance | Usage
FEDeviceParameters | Option Mode Allowance Table::Option Mode 4 Allowance | DependentAttributes
FEDeviceParameters | Option Mode Allowance Table::Option Mode 4 Allowance | Constraints
FEDeviceParameters | Option Mode Allowance Table::Option Mode 5 Allowance | Description | Allow the transition from one option mode to another when the PCO is running. String of 8 Booleans (0/1) to define if transition is allowed to other option modes.
FEDeviceParameters | Option Mode Allowance Table::Option Mode 5 Allowance | Usage
FEDeviceParameters | Option Mode Allowance Table::Option Mode 5 Allowance | DependentAttributes
FEDeviceParameters | Option Mode Allowance Table::Option Mode 5 Allowance | Constraints
FEDeviceParameters | Option Mode Allowance Table::Option Mode 6 Allowance | Description | Allow the transition from one option mode to another when the PCO is running. String of 8 Booleans (0/1) to define if transition is allowed to other option modes.
FEDeviceParameters | Option Mode Allowance Table::Option Mode 6 Allowance | Usage
FEDeviceParameters | Option Mode Allowance Table::Option Mode 6 Allowance | DependentAttributes
FEDeviceParameters | Option Mode Allowance Table::Option Mode 6 Allowance | Constraints
FEDeviceParameters | Option Mode Allowance Table::Option Mode 7 Allowance | Description | Allow the transition from one option mode to another when the PCO is running. String of 8 Booleans (0/1) to define if transition is allowed to other option modes.
FEDeviceParameters | Option Mode Allowance Table::Option Mode 7 Allowance | Usage
FEDeviceParameters | Option Mode Allowance Table::Option Mode 7 Allowance | DependentAttributes
FEDeviceParameters | Option Mode Allowance Table::Option Mode 7 Allowance | Constraints
FEDeviceParameters | Option Mode Allowance Table::Option Mode 8 Allowance | Description | Allow the transition from one option mode to another when the PCO is running. String of 8 Booleans (0/1) to define if transition is allowed to other option modes.
FEDeviceParameters | Option Mode Allowance Table::Option Mode 8 Allowance | Usage
FEDeviceParameters | Option Mode Allowance Table::Option Mode 8 Allowance | DependentAttributes
FEDeviceParameters | Option Mode Allowance Table::Option Mode 8 Allowance | Constraints
FEDeviceParameters | ParReg::Constant Time Pulse | Description | Only relevant if object is pulsed (Pulse Duration (s) column is not blank): - if blank/FALSE: output is pulsed until feedback is received - if TRUE: output will always pulse for specified duration, regardless of the feedback
FEDeviceParameters | ParReg::Constant Time Pulse | Usage
FEDeviceParameters | ParReg::Constant Time Pulse | DependentAttributes | Pulse Duration (s)
FEDeviceParameters | ParReg::Constant Time Pulse | Constraints | Only taken into account if Pulse Duration (s) is not blank
FEDeviceParameters | ParReg::Manual Restart after Full Stop | Description | Strategy to adopt to restart the device after a Full Stop Interlock.
FEDeviceParameters | ParReg::Manual Restart after Full Stop | Usage | FALSE: Device restarts after acknowledge. TRUE only if Full Stop disappeared: Ack+Allow Restart needed (possible only if FS disappeared) TRUE even if Full Stop still active: Ack+Allow Restart needed (possible at any moment)
FEDeviceParameters | ParReg::Manual Restart after Full Stop | DependentAttributes
FEDeviceParameters | ParReg::Manual Restart after Full Stop | Constraints | All devices of the application should have the same "Manual Restart after Full Stop"
FEDeviceParameters | Process parameters::Auto Restart | Description | Enable automatic restart
FEDeviceParameters | Process parameters::Auto Restart | Usage | FALSE: No automatic restart. TRUE: Allow automatic restart.
FEDeviceParameters | Process parameters::Auto Restart | DependentAttributes
FEDeviceParameters | Process parameters::Auto Restart | Constraints
FEDeviceParameters | Process parameters::Auto Venting | Description | Allow automatic venting when error code > 100
FEDeviceParameters | Process parameters::Auto Venting | Usage | FALSE: No automatic venting. TRUE: Allow automatic venting.
FEDeviceParameters | Process parameters::Auto Venting | DependentAttributes
FEDeviceParameters | Process parameters::Auto Venting | Constraints
FEDeviceParameters | Process parameters::Compressed Air | Description | Compressed air indicator installed
FEDeviceParameters | Process parameters::Compressed Air | Usage | FALSE: No compressed air indicator installed. TRUE: Compressed air indicator installed.
FEDeviceParameters | Process parameters::Compressed Air | DependentAttributes | If Compressed Air = true, user must fill out ComAirAddrByte and ComAirAddrBit attributes appropriately
FEDeviceParameters | Process parameters::Compressed Air | Constraints
FEDeviceParameters | Process parameters::Max Auto Restart | Description | Maximum number of automatic restarts
FEDeviceParameters | Process parameters::Max Auto Restart | Usage
FEDeviceParameters | Process parameters::Max Auto Restart | DependentAttributes
FEDeviceParameters | Process parameters::Max Auto Restart | Constraints
FEDeviceParameters | Process parameters::Nominal speed Ok time | Description | Time duration in nominal speed before enable VVR opening (s)
FEDeviceParameters | Process parameters::Nominal speed Ok time | Usage
FEDeviceParameters | Process parameters::Nominal speed Ok time | DependentAttributes
FEDeviceParameters | Process parameters::Nominal speed Ok time | Constraints
FEDeviceParameters | Process parameters::Not Nominal Speed filter | Description | Not nominal speed filter (s)
FEDeviceParameters | Process parameters::Not Nominal Speed filter | Usage
FEDeviceParameters | Process parameters::Not Nominal Speed filter | DependentAttributes
FEDeviceParameters | Process parameters::Not Nominal Speed filter | Constraints
FEDeviceParameters | Process parameters::Not On Status filter | Description | Not on status filter (s)
FEDeviceParameters | Process parameters::Not On Status filter | Usage
FEDeviceParameters | Process parameters::Not On Status filter | DependentAttributes
FEDeviceParameters | Process parameters::Not On Status filter | Constraints
FEDeviceParameters | Process parameters::Pressure Switch | Description | Pressure switch on primary pump installed
FEDeviceParameters | Process parameters::Pressure Switch | Usage | FALSE: No pressure switch installed on primary pump. TRUE: Pressure switch installed on primary pump.
FEDeviceParameters | Process parameters::Pressure Switch | DependentAttributes | If Pressure Switch = true, user must fill out PSwAddrByte and PSwAddrBit attributes appropriately
FEDeviceParameters | Process parameters::Pressure Switch | Constraints
FEDeviceParameters | Process parameters::Recovering | Description | Enable recovering step
FEDeviceParameters | Process parameters::Recovering | Usage | FALSE: No recovering step. TRUE: Allow recovering step.
FEDeviceParameters | Process parameters::Recovering | DependentAttributes
FEDeviceParameters | Process parameters::Recovering | Constraints
FEDeviceParameters | Process parameters::Time Out for VPT acceleration | Description | Time out to accelerate and reach the nominal speed (s)
FEDeviceParameters | Process parameters::Time Out for VPT acceleration | Usage
FEDeviceParameters | Process parameters::Time Out for VPT acceleration | DependentAttributes
FEDeviceParameters | Process parameters::Time Out for VPT acceleration | Constraints
FEDeviceParameters | Process parameters::Time out for recovering step | Description | Time out for the recovering step (s)
FEDeviceParameters | Process parameters::Time out for recovering step | Usage
FEDeviceParameters | Process parameters::Time out for recovering step | DependentAttributes
FEDeviceParameters | Process parameters::Time out for recovering step | Constraints
FEDeviceParameters | Process parameters::Turbo Venting Delay | Description | Delay venting (s)
FEDeviceParameters | Process parameters::Turbo Venting Delay | Usage
FEDeviceParameters | Process parameters::Turbo Venting Delay | DependentAttributes
FEDeviceParameters | Process parameters::Turbo Venting Delay | Constraints
FEDeviceParameters | Process parameters::Turbo Venting Duration | Description | Venting duration (s)
FEDeviceParameters | Process parameters::Turbo Venting Duration | Usage
FEDeviceParameters | Process parameters::Turbo Venting Duration | DependentAttributes
FEDeviceParameters | Process parameters::Turbo Venting Duration | Constraints
FEDeviceParameters | Process parameters::UPS | Description | Control crate with integrated UPS
FEDeviceParameters | Process parameters::UPS | Usage | FALSE: not control crate with integrated UPS. TRUE: Control crate with integrated UPS.
FEDeviceParameters | Process parameters::UPS | DependentAttributes | If UPS = true, user must fill out UPSStAddrByte and UPSStAddrBit attributes appropriately
FEDeviceParameters | Process parameters::UPS | Constraints
FEDeviceParameters | Pulse Duration (s) | Description | Pulse duration (s). - if != 0, OnOff output will be pulsed for X seconds. - if blank or =0, output is not pulsed. N.B. Pulse behaviour depends on "Constant Time Pulse" column.
FEDeviceParameters | Pulse Duration (s) | Usage | Determines whether OnOff object is pulsed or not
FEDeviceParameters | Pulse Duration (s) | DependentAttributes | Constant Time Pulse
FEDeviceParameters | Pulse Duration (s) | Constraints
FEDeviceParameters | Relay number | Description | The controller relay number
FEDeviceParameters | Relay number | Usage | This is the default parameter value assigned into the PLC variable.
FEDeviceParameters | Relay number | DependentAttributes
FEDeviceParameters | Relay number | Constraints
FEDeviceParameters | Source 1 | Description | Source 1 is a device name reference related to the ConfigType 0: DigitalInput 1: VR_GT 2: VR_PI 3: DigitalOutput
FEDeviceParameters | Source 1 | Usage | This is the default parameter value assigned into the PLC variable and in the SCADA datapoint element.
FEDeviceParameters | Source 1 | DependentAttributes
FEDeviceParameters | Source 1 | Constraints
FEDeviceParameters | Source 2 | Description | Source 2 is a device name reference related to the ConfigType 0: DigitalInput 1: VR_GT 2: VR_PI 3: DigitalOutput
FEDeviceParameters | Source 2 | Usage | This is the default parameter value assigned into the PLC variable and in the SCADA datapoint element.
FEDeviceParameters | Source 2 | DependentAttributes
FEDeviceParameters | Source 2 | Constraints
FEDeviceParameters | TargetType | Description | The target type of the Hardware alarm
FEDeviceParameters | TargetType | Usage | This is the default parameter value assigned into the PLC variable and in the SCADA datapoint element.
FEDeviceParameters | TargetType | DependentAttributes
FEDeviceParameters | TargetType | Constraints
FEDeviceParameters | Warning Time Delay (s) | Description | Delay applied to the Position Alarm when there is a discordance between OutputOrder and Feedback position. Must be positive.
FEDeviceParameters | Warning Time Delay (s) | Usage | can be a positive number or a parameter
FEDeviceParameters | Warning Time Delay (s) | DependentAttributes
FEDeviceParameters | Warning Time Delay (s) | Constraints
LogicDeviceDefinitions | CustomLogicParameters::Parameter1 | Description | Parameter to be used in the logic templates Forbidden characters: "$'
LogicDeviceDefinitions | CustomLogicParameters::Parameter1 | Usage | This parameter can be used in user logic templates to define specific logic for the device. If no "CustomLogicSections.* User Template"?, parameter is ignored.
LogicDeviceDefinitions | CustomLogicParameters::Parameter1 | DependentAttributes | Parameter will be used in specified "CustomLogicSections.* User Template"? file
LogicDeviceDefinitions | CustomLogicParameters::Parameter1 | Constraints | Forbidden characters: "$'
LogicDeviceDefinitions | CustomLogicParameters::Parameter10 | Description | Parameter to be used in the logic templates Forbidden characters: "$'
LogicDeviceDefinitions | CustomLogicParameters::Parameter10 | Usage | This parameter can be used in user logic templates to define specific logic for the device. If no "CustomLogicSections.* User Template"?, parameter is ignored.
LogicDeviceDefinitions | CustomLogicParameters::Parameter10 | DependentAttributes | Parameter will be used in specified "CustomLogicSections.* User Template"? file
LogicDeviceDefinitions | CustomLogicParameters::Parameter10 | Constraints | Forbidden characters: "$'
LogicDeviceDefinitions | CustomLogicParameters::Parameter2 | Description | Parameter to be used in the logic templates Forbidden characters: "$'
LogicDeviceDefinitions | CustomLogicParameters::Parameter2 | Usage | This parameter can be used in user logic templates to define specific logic for the device. If no "CustomLogicSections.* User Template"?, parameter is ignored.
LogicDeviceDefinitions | CustomLogicParameters::Parameter2 | DependentAttributes | Parameter will be used in specified "CustomLogicSections.* User Template"? file
LogicDeviceDefinitions | CustomLogicParameters::Parameter2 | Constraints | Forbidden characters: "$'
LogicDeviceDefinitions | CustomLogicParameters::Parameter3 | Description | Parameter to be used in the logic templates Forbidden characters: "$'
LogicDeviceDefinitions | CustomLogicParameters::Parameter3 | Usage | This parameter can be used in user logic templates to define specific logic for the device. If no "CustomLogicSections.* User Template"?, parameter is ignored.
LogicDeviceDefinitions | CustomLogicParameters::Parameter3 | DependentAttributes | Parameter will be used in specified "CustomLogicSections.* User Template"? file
LogicDeviceDefinitions | CustomLogicParameters::Parameter3 | Constraints | Forbidden characters: "$'
LogicDeviceDefinitions | CustomLogicParameters::Parameter4 | Description | Parameter to be used in the logic templates Forbidden characters: "$'
LogicDeviceDefinitions | CustomLogicParameters::Parameter4 | Usage | This parameter can be used in user logic templates to define specific logic for the device. If no "CustomLogicSections.* User Template"?, parameter is ignored.
LogicDeviceDefinitions | CustomLogicParameters::Parameter4 | DependentAttributes | Parameter will be used in specified "CustomLogicSections.* User Template"? file
LogicDeviceDefinitions | CustomLogicParameters::Parameter4 | Constraints | Forbidden characters: "$'
LogicDeviceDefinitions | CustomLogicParameters::Parameter5 | Description | Parameter to be used in the logic templates Forbidden characters: "$'
LogicDeviceDefinitions | CustomLogicParameters::Parameter5 | Usage | This parameter can be used in user logic templates to define specific logic for the device. If no "CustomLogicSections.* User Template"?, parameter is ignored.
LogicDeviceDefinitions | CustomLogicParameters::Parameter5 | DependentAttributes | Parameter will be used in specified "CustomLogicSections.* User Template"? file
LogicDeviceDefinitions | CustomLogicParameters::Parameter5 | Constraints | Forbidden characters: "$'
LogicDeviceDefinitions | CustomLogicParameters::Parameter6 | Description | Parameter to be used in the logic templates Forbidden characters: "$'
LogicDeviceDefinitions | CustomLogicParameters::Parameter6 | Usage | This parameter can be used in user logic templates to define specific logic for the device. If no "CustomLogicSections.* User Template"?, parameter is ignored.
LogicDeviceDefinitions | CustomLogicParameters::Parameter6 | DependentAttributes | Parameter will be used in specified "CustomLogicSections.* User Template"? file
LogicDeviceDefinitions | CustomLogicParameters::Parameter6 | Constraints | Forbidden characters: "$'
LogicDeviceDefinitions | CustomLogicParameters::Parameter7 | Description | Parameter to be used in the logic templates Forbidden characters: "$'
LogicDeviceDefinitions | CustomLogicParameters::Parameter7 | Usage | This parameter can be used in user logic templates to define specific logic for the device. If no "CustomLogicSections.* User Template"?, parameter is ignored.
LogicDeviceDefinitions | CustomLogicParameters::Parameter7 | DependentAttributes | Parameter will be used in specified "CustomLogicSections.* User Template"? file
LogicDeviceDefinitions | CustomLogicParameters::Parameter7 | Constraints | Forbidden characters: "$'
LogicDeviceDefinitions | CustomLogicParameters::Parameter8 | Description | Parameter to be used in the logic templates Forbidden characters: "$'
LogicDeviceDefinitions | CustomLogicParameters::Parameter8 | Usage | This parameter can be used in user logic templates to define specific logic for the device. If no "CustomLogicSections.* User Template"?, parameter is ignored.
LogicDeviceDefinitions | CustomLogicParameters::Parameter8 | DependentAttributes | Parameter will be used in specified "CustomLogicSections.* User Template"? file
LogicDeviceDefinitions | CustomLogicParameters::Parameter8 | Constraints | Forbidden characters: "$'
LogicDeviceDefinitions | CustomLogicParameters::Parameter9 | Description | Parameter to be used in the logic templates Forbidden characters: "$'
LogicDeviceDefinitions | CustomLogicParameters::Parameter9 | Usage | This parameter can be used in user logic templates to define specific logic for the device. If no "CustomLogicSections.* User Template"?, parameter is ignored.
LogicDeviceDefinitions | CustomLogicParameters::Parameter9 | DependentAttributes | Parameter will be used in specified "CustomLogicSections.* User Template"? file
LogicDeviceDefinitions | CustomLogicParameters::Parameter9 | Constraints | Forbidden characters: "$'
LogicDeviceDefinitions | CustomLogicSections::BL User Template | Description | Define user template for the Basic Logic
LogicDeviceDefinitions | CustomLogicSections::BL User Template | Usage | Specify path of the python script located under the "UserSpecific" directory
LogicDeviceDefinitions | CustomLogicSections::BL User Template | DependentAttributes | CustomLogicParameters.ParameterX (where X=1-10)
LogicDeviceDefinitions | CustomLogicSections::BL User Template | Constraints
LogicDeviceDefinitions | CustomLogicSections::CDOL User Template | Description | Define user template for the Common Dependent Object Logic
LogicDeviceDefinitions | CustomLogicSections::CDOL User Template | Usage | Specify path of the python script located under the "UserSpecific" directory
LogicDeviceDefinitions | CustomLogicSections::CDOL User Template | DependentAttributes | CustomLogicParameters.ParameterX (where X=1-10)
LogicDeviceDefinitions | CustomLogicSections::CDOL User Template | Constraints
LogicDeviceDefinitions | CustomLogicSections::CL User Template | Description | Define user template for the Configuration Logic
LogicDeviceDefinitions | CustomLogicSections::CL User Template | Usage | Specify path of the python script located under the "UserSpecific" directory
LogicDeviceDefinitions | CustomLogicSections::CL User Template | DependentAttributes | CustomLogicParameters.ParameterX (where X=1-10)
LogicDeviceDefinitions | CustomLogicSections::CL User Template | Constraints
LogicDeviceDefinitions | CustomLogicSections::DL User Template | Description | Define user template for the Dependent Logic
LogicDeviceDefinitions | CustomLogicSections::DL User Template | Usage | Specify path of the python script located under the "UserSpecific" directory
LogicDeviceDefinitions | CustomLogicSections::DL User Template | DependentAttributes | CustomLogicParameters.ParameterX (where X=1-10)
LogicDeviceDefinitions | CustomLogicSections::DL User Template | Constraints
LogicDeviceDefinitions | CustomLogicSections::GL User Template | Description | Define user template for the Global Logic
LogicDeviceDefinitions | CustomLogicSections::GL User Template | Usage | Specify path of the python script located under the "UserSpecific" directory
LogicDeviceDefinitions | CustomLogicSections::GL User Template | DependentAttributes | CustomLogicParameters.ParameterX (where X=1-10)
LogicDeviceDefinitions | CustomLogicSections::GL User Template | Constraints
LogicDeviceDefinitions | CustomLogicSections::IL User Template | Description | Define user template for the Interlock Logic
LogicDeviceDefinitions | CustomLogicSections::IL User Template | Usage | Specify path of the python script located under the "UserSpecific" directory
LogicDeviceDefinitions | CustomLogicSections::IL User Template | DependentAttributes | CustomLogicParameters.ParameterX (where X=1-10)
LogicDeviceDefinitions | CustomLogicSections::IL User Template | Constraints
LogicDeviceDefinitions | CustomLogicSections::INST User Template | Description | Define user template for the instantiation of the PCO
LogicDeviceDefinitions | CustomLogicSections::INST User Template | Usage | Specify path of the python script located under the "UserSpecific" directory
LogicDeviceDefinitions | CustomLogicSections::INST User Template | DependentAttributes | CustomLogicParameters.ParameterX (where X=1-10)
LogicDeviceDefinitions | CustomLogicSections::INST User Template | Constraints
LogicDeviceDefinitions | CustomLogicSections::SL User Template | Description | Define user template for the Sequencer Logic
LogicDeviceDefinitions | CustomLogicSections::SL User Template | Usage | Specify path of the python script located under the "UserSpecific" directory
LogicDeviceDefinitions | CustomLogicSections::SL User Template | DependentAttributes | CustomLogicParameters.ParameterX (where X=1-10)
LogicDeviceDefinitions | CustomLogicSections::SL User Template | Constraints
LogicDeviceDefinitions | CustomLogicSections::TL User Template | Description | Define user template for the Transition Logic
LogicDeviceDefinitions | CustomLogicSections::TL User Template | Usage | Specify path of the python script located under the "UserSpecific" directory
LogicDeviceDefinitions | CustomLogicSections::TL User Template | DependentAttributes | CustomLogicParameters.ParameterX (where X=1-10)
LogicDeviceDefinitions | CustomLogicSections::TL User Template | Constraints
LogicDeviceDefinitions | External Master | Description | Master of the device if located in another PLC for WinCCOA.
LogicDeviceDefinitions | External Master | Usage | The external master will give automatic requests to the device from another PLC. To be specified only if master is empty.
LogicDeviceDefinitions | External Master | DependentAttributes
LogicDeviceDefinitions | External Master | Constraints | Must be a single PCO for field objects, controller, or PCO.
LogicDeviceDefinitions | Full Range Gauge | Description | Full range gauge
LogicDeviceDefinitions | Full Range Gauge | Usage
LogicDeviceDefinitions | Full Range Gauge | DependentAttributes
LogicDeviceDefinitions | Full Range Gauge | Constraints
LogicDeviceDefinitions | Gauge Controller | Description | Controller of the gauge (VR_GT)
LogicDeviceDefinitions | Gauge Controller | Usage
LogicDeviceDefinitions | Gauge Controller | DependentAttributes
LogicDeviceDefinitions | Gauge Controller | Constraints | Must be a single VR_GT device
LogicDeviceDefinitions | Leak Detection Valve | Description | Leak detection valve
LogicDeviceDefinitions | Leak Detection Valve | Usage
LogicDeviceDefinitions | Leak Detection Valve | DependentAttributes
LogicDeviceDefinitions | Leak Detection Valve | Constraints
LogicDeviceDefinitions | Master | Description | Master of the device (relative to the hierarchy of dependent objects).
LogicDeviceDefinitions | Master | Usage | The master will give automatic requests to the device. The master object will appear in the list of "Device Links" in the device right-click menu.
LogicDeviceDefinitions | Master | DependentAttributes
LogicDeviceDefinitions | Master | Constraints | Must be a single PCO for field objects, controller, or PCO. Must be PCO or field objects for alarms (several masters are allowed in the case of multiple alarms, separated by commas or spaces).
LogicDeviceDefinitions | Primary Pump | Description | Primary pump installed in the pumping group
LogicDeviceDefinitions | Primary Pump | Usage
LogicDeviceDefinitions | Primary Pump | DependentAttributes
LogicDeviceDefinitions | Primary Pump | Constraints
LogicDeviceDefinitions | Primary Pump Roughing Valve | Description | Intermediate valve between primary and turbo pump
LogicDeviceDefinitions | Primary Pump Roughing Valve | Usage
LogicDeviceDefinitions | Primary Pump Roughing Valve | DependentAttributes
LogicDeviceDefinitions | Primary Pump Roughing Valve | Constraints
LogicDeviceDefinitions | Primary Venting Valve | Description | Venting valve of primary pump
LogicDeviceDefinitions | Primary Venting Valve | Usage
LogicDeviceDefinitions | Primary Venting Valve | DependentAttributes
LogicDeviceDefinitions | Primary Venting Valve | Constraints
LogicDeviceDefinitions | Pump Controller | Description | Controller of the pump (VR_PI)
LogicDeviceDefinitions | Pump Controller | Usage
LogicDeviceDefinitions | Pump Controller | DependentAttributes
LogicDeviceDefinitions | Pump Controller | Constraints | Must be a single VR_PI device
LogicDeviceDefinitions | Turbo Pump | Description | Turbo pump installed in the pumping group
LogicDeviceDefinitions | Turbo Pump | Usage
LogicDeviceDefinitions | Turbo Pump | DependentAttributes
LogicDeviceDefinitions | Turbo Pump | Constraints
LogicDeviceDefinitions | Turbo Venting Valve | Description | Venting valve of turbo pump
LogicDeviceDefinitions | Turbo Venting Valve | Usage
LogicDeviceDefinitions | Turbo Venting Valve | DependentAttributes
LogicDeviceDefinitions | Turbo Venting Valve | Constraints
LogicDeviceDefinitions | VVR #1 | Description | Valve between turbo pump and vessel 1
LogicDeviceDefinitions | VVR #1 | Usage
LogicDeviceDefinitions | VVR #1 | DependentAttributes
LogicDeviceDefinitions | VVR #1 | Constraints
LogicDeviceDefinitions | VVR #2 | Description | Valve between turbo pump and vessel 2
LogicDeviceDefinitions | VVR #2 | Usage
LogicDeviceDefinitions | VVR #2 | DependentAttributes
LogicDeviceDefinitions | VVR #2 | Constraints
LogicDeviceDefinitions | VVR #3 | Description | Valve between turbo pump and vessel 3
LogicDeviceDefinitions | VVR #3 | Usage
LogicDeviceDefinitions | VVR #3 | DependentAttributes
LogicDeviceDefinitions | VVR #3 | Constraints
SCADADeviceAlarms | Alarm Config::Auto Acknowledge | Description | The SCADA automatically performs the alarm acknowledge
SCADADeviceAlarms | Alarm Config::Auto Acknowledge | Usage | When TRUE, the SCADA automatically acknowledges the alarm at its occurrence. The operator doesn't have to act on this alarm.
SCADADeviceAlarms | Alarm Config::Auto Acknowledge | DependentAttributes
SCADADeviceAlarms | Alarm Config::Auto Acknowledge | Constraints | TRUE/FALSE
SCADADeviceAlarms | Alarm Config::Masked | Description | Alarm signal is ignored by the SCADA
SCADADeviceAlarms | Alarm Config::Masked | Usage | When TRUE, the Alarm signal is not recorded into the ALARM database
SCADADeviceAlarms | Alarm Config::Masked | DependentAttributes
SCADADeviceAlarms | Alarm Config::Masked | Constraints | TRUE/FALSE
SCADADeviceAlarms | Alarm Config::SMS Category | Description | This Alarm message will follow rules defined in the corresponding SMS User Group (comma-separated list)
SCADADeviceAlarms | Alarm Config::SMS Category | Usage | Defines a specific treatment for each SMS message
SCADADeviceAlarms | Alarm Config::SMS Category | DependentAttributes
SCADADeviceAlarms | Alarm Config::SMS Category | Constraints | The name must correspond to the SMS user group (unProcessAlarm,...)
SCADADeviceAlarms | Analog Thresholds::H Warning | Description | High (H) Alarm Threshold All defined thresholds must be ordered (HH>H>L>LL)
SCADADeviceAlarms | Analog Thresholds::H Warning | Usage | Used to define an H Alarm on the sensor at SCADA level. This alarm is only used at SCADA level for information and It has no impact on the process. If empty, no alarm is created.
SCADADeviceAlarms | Analog Thresholds::H Warning | DependentAttributes
SCADADeviceAlarms | Analog Thresholds::H Warning | Constraints | All defined thresholds must be ordered (HH>H>L>LL)
SCADADeviceAlarms | Analog Thresholds::HH Alarm | Description | High High (HH) Alarm Threshold All defined thresholds must be ordered (HH>H>L>LL)
SCADADeviceAlarms | Analog Thresholds::HH Alarm | Usage | Used to define an HH Alarm on the sensor at SCADA level. This alarm is only used at SCADA level for information and It has no impact on the process. If empty, no alarm is created.
SCADADeviceAlarms | Analog Thresholds::HH Alarm | DependentAttributes
SCADADeviceAlarms | Analog Thresholds::HH Alarm | Constraints | All defined thresholds must be ordered (HH>H>L>LL)
SCADADeviceAlarms | Analog Thresholds::L Warning | Description | Low (L) Alarm Threshold All defined thresholds must be ordered (HH>H>L>LL)
SCADADeviceAlarms | Analog Thresholds::L Warning | Usage | Used to define an L Alarm on the sensor at SCADA level. This alarm is only used at SCADA level for information and It has no impact on the process. If empty, no alarm is created.
SCADADeviceAlarms | Analog Thresholds::L Warning | DependentAttributes
SCADADeviceAlarms | Analog Thresholds::L Warning | Constraints | All defined thresholds must be ordered (HH>H>L>LL)
SCADADeviceAlarms | Analog Thresholds::LL Alarm | Description | Low Low (LL) Alarm Threshold All defined thresholds must be ordered (HH>H>L>LL)
SCADADeviceAlarms | Analog Thresholds::LL Alarm | Usage | Used to define an LL Alarm on the sensor at SCADA level. This alarm is only used at SCADA level for information and It has no impact on the process. If empty, no alarm is created.
SCADADeviceAlarms | Analog Thresholds::LL Alarm | DependentAttributes
SCADADeviceAlarms | Analog Thresholds::LL Alarm | Constraints | All defined thresholds must be ordered (HH>H>L>LL)
SCADADeviceAlarms | Message | Description | Message to display when alarm is set in SCADA
SCADADeviceAlarms | Message | Usage | The message specified here will be displayed in the Alarm List
SCADADeviceAlarms | Message | DependentAttributes
SCADADeviceAlarms | Message | Constraints | In principle there is no limit to the number of characters used, however a long name may result in display issues at the SCADA level. Forbidden characters: *[:"'@`#$%^&*?!,;=+~(){}<>¦]
SCADADeviceDataArchiving | Analog Archive | Description | Name of the analog archive Forbidden characters: *[: "'@`#$%^&*?!,;=+~(){}<>¦]
SCADADeviceDataArchiving | Analog Archive | Usage | The analog values of the device will be archived in the specified PVSS database. The archive must be created in PVSS before importing the object.
SCADADeviceDataArchiving | Analog Archive | DependentAttributes
SCADADeviceDataArchiving | Analog Archive | Constraints | Forbidden characters: *[: "'@`#$%^&*?!,;=+~(){}<>¦]
SCADADeviceDataArchiving | Archive Mode | Description | Archive mode of the object engineering values. Archive if: Old/New Comparison: value changes Time: value changes after Time Filter Deadband: value < or > deadband AND: at least one of the conditions is fulfilled OR: both conditions are fulfilled
SCADADeviceDataArchiving | Archive Mode | Usage | This archive mode is used to archive data in the PVSS database
SCADADeviceDataArchiving | Archive Mode | DependentAttributes | If "Time" is selected, "Time Filter (s)" must be filled If "Deadband" is selected: "Deadband Type" and "Deadband Value" must be filled.
SCADADeviceDataArchiving | Archive Mode | Constraints
SCADADeviceDataArchiving | Boolean Archive | Description | Name of the Boolean archive Forbidden characters: *[: "'@`#$%^&*?!,;=+~(){}<>¦]
SCADADeviceDataArchiving | Boolean Archive | Usage | The boolean values of the device will be archived in the specified PVSS database. The archive must be created in PVSS before importing the object.
SCADADeviceDataArchiving | Boolean Archive | DependentAttributes
SCADADeviceDataArchiving | Boolean Archive | Constraints | Forbidden characters: *[: "'@`#$%^&*?!,;=+~(){}<>¦]
SCADADeviceDataArchiving | Deadband Type | Description | Deadband type (Relative or Absolute) of the deadband for the SCADA archiving of the engineering values of the object
SCADADeviceDataArchiving | Deadband Type | Usage | The value is archived if the difference between the latest archived value and the actual value exceeds, either: - if 'Absolute': the "Deadband Value" - if 'Relative': the "Deadband Value" as a percent of the latest archived value
SCADADeviceDataArchiving | Deadband Type | DependentAttributes | Valid if "Deadband" has been selected as Archive Mode
SCADADeviceDataArchiving | Deadband Type | Constraints
SCADADeviceDataArchiving | Deadband Value | Description | Deadband value for the SCADA archiving of the engineering values of the object Must be positive and larger than the deadband specified for the driver data smoothing (Driver deadband)
SCADADeviceDataArchiving | Deadband Value | Usage
SCADADeviceDataArchiving | Deadband Value | DependentAttributes | Valid if "Deadband" has been selected as Archive Mode
SCADADeviceDataArchiving | Deadband Value | Constraints | Must be positive and larger than the deadband specified for the driver data smoothing (Driver deadband)
SCADADeviceDataArchiving | Event Archive | Description | Name of the event archive Forbidden characters: *[: "'@`#$%^&*?!,;=+~(){}<>¦]
SCADADeviceDataArchiving | Event Archive | Usage | The events generated by the device will be archived in the specified PVSS database. The archive must be created in PVSS before importing the object.
SCADADeviceDataArchiving | Event Archive | DependentAttributes
SCADADeviceDataArchiving | Event Archive | Constraints | Forbidden characters: *[: "'@`#$%^&*?!,;=+~(){}<>¦]
SCADADeviceDataArchiving | Time Filter (s) | Description | Time filter for the SCADA archiving of the engineering values of the object. Must be positive.
SCADADeviceDataArchiving | Time Filter (s) | Usage
SCADADeviceDataArchiving | Time Filter (s) | DependentAttributes | Valid if "Time" has been selected as Archive Mode
SCADADeviceDataArchiving | Time Filter (s) | Constraints | Must be positive
SCADADeviceFunctionals | Access Control Domain | Description | Define Access Control on the device to an existing SCADA Domain Forbidden characters: *[: "'@`#$%^&*?!;=+~(){}<>¦]
SCADADeviceFunctionals | Access Control Domain | Usage | This domain is used to grant access to this specific device. The domain specified for this object will allow access to the object only to registered users on that domain
SCADADeviceFunctionals | Access Control Domain | DependentAttributes
SCADADeviceFunctionals | Access Control Domain | Constraints | Forbidden characters: *[: "'@`#$%^&*?!;=+~(){}<>¦]
SCADADeviceFunctionals | Mask Event | Description | If TRUE: the events of the device will be masked in SCADA and not diplayed or archived in the Event List. An 'event' is defined as a bit change in StsReg01 or StsReg02
SCADADeviceFunctionals | Mask Event | Usage
SCADADeviceFunctionals | Mask Event | DependentAttributes
SCADADeviceFunctionals | Mask Event | Constraints
SCADADeviceFunctionals | Mode Label::Option Mode 1 Label | Description | Label assigned to the option mode and displayed on the PCO widget in SCADA. Should be <= 16 characters to be correctly displayed in PCO widget.
SCADADeviceFunctionals | Mode Label::Option Mode 1 Label | Usage
SCADADeviceFunctionals | Mode Label::Option Mode 1 Label | DependentAttributes
SCADADeviceFunctionals | Mode Label::Option Mode 1 Label | Constraints | Should be <= 16 characters to be correctly displayed in PCO widget
SCADADeviceFunctionals | Mode Label::Option Mode 2 Label | Description | Label assigned to the option mode and displayed on the PCO widget in SCADA. Should be <= 16 characters to be correctly displayed in PCO widget.
SCADADeviceFunctionals | Mode Label::Option Mode 2 Label | Usage
SCADADeviceFunctionals | Mode Label::Option Mode 2 Label | DependentAttributes
SCADADeviceFunctionals | Mode Label::Option Mode 2 Label | Constraints | Should be <= 16 characters to be correctly displayed in PCO widget
SCADADeviceFunctionals | Mode Label::Option Mode 3 Label | Description | Label assigned to the option mode and displayed on the PCO widget in SCADA. Should be <= 16 characters to be correctly displayed in PCO widget.
SCADADeviceFunctionals | Mode Label::Option Mode 3 Label | Usage
SCADADeviceFunctionals | Mode Label::Option Mode 3 Label | DependentAttributes
SCADADeviceFunctionals | Mode Label::Option Mode 3 Label | Constraints | Should be <= 16 characters to be correctly displayed in PCO widget
SCADADeviceFunctionals | Mode Label::Option Mode 4 Label | Description | Label assigned to the option mode and displayed on the PCO widget in SCADA. Should be <= 16 characters to be correctly displayed in PCO widget.
SCADADeviceFunctionals | Mode Label::Option Mode 4 Label | Usage
SCADADeviceFunctionals | Mode Label::Option Mode 4 Label | DependentAttributes
SCADADeviceFunctionals | Mode Label::Option Mode 4 Label | Constraints | Should be <= 16 characters to be correctly displayed in PCO widget
SCADADeviceFunctionals | Mode Label::Option Mode 5 Label | Description | Label assigned to the option mode and displayed on the PCO widget in SCADA. Should be <= 16 characters to be correctly displayed in PCO widget.
SCADADeviceFunctionals | Mode Label::Option Mode 5 Label | Usage
SCADADeviceFunctionals | Mode Label::Option Mode 5 Label | DependentAttributes
SCADADeviceFunctionals | Mode Label::Option Mode 5 Label | Constraints | Should be <= 16 characters to be correctly displayed in PCO widget
SCADADeviceFunctionals | Mode Label::Option Mode 6 Label | Description | Label assigned to the option mode and displayed on the PCO widget in SCADA. Should be <= 16 characters to be correctly displayed in PCO widget.
SCADADeviceFunctionals | Mode Label::Option Mode 6 Label | Usage
SCADADeviceFunctionals | Mode Label::Option Mode 6 Label | DependentAttributes
SCADADeviceFunctionals | Mode Label::Option Mode 6 Label | Constraints | Should be <= 16 characters to be correctly displayed in PCO widget
SCADADeviceFunctionals | Mode Label::Option Mode 7 Label | Description | Label assigned to the option mode and displayed on the PCO widget in SCADA. Should be <= 16 characters to be correctly displayed in PCO widget.
SCADADeviceFunctionals | Mode Label::Option Mode 7 Label | Usage
SCADADeviceFunctionals | Mode Label::Option Mode 7 Label | DependentAttributes
SCADADeviceFunctionals | Mode Label::Option Mode 7 Label | Constraints | Should be <= 16 characters to be correctly displayed in PCO widget
SCADADeviceFunctionals | Mode Label::Option Mode 8 Label | Description | Label assigned to the option mode and displayed on the PCO widget in SCADA. Should be <= 16 characters to be correctly displayed in PCO widget.
SCADADeviceFunctionals | Mode Label::Option Mode 8 Label | Usage
SCADADeviceFunctionals | Mode Label::Option Mode 8 Label | DependentAttributes
SCADADeviceFunctionals | Mode Label::Option Mode 8 Label | Constraints | Should be <= 16 characters to be correctly displayed in PCO widget
SCADADeviceFunctionals | SCADADeviceClassificationTags::Device Links | Description | Define links to other devices (separate device names with commas). Note: it is not necessary to link to master, parents or children because these links are automatically created. Forbidden characters: *[: "'@`#$%^&*?!;=+~(){}<>¦]
SCADADeviceFunctionals | SCADADeviceClassificationTags::Device Links | Usage | Linked devices will be shown in the device right-click menu
SCADADeviceFunctionals | SCADADeviceClassificationTags::Device Links | DependentAttributes | Expert Name or Name. The name of the device(s) specified here *must* correspond to "Expert Name" if it is defined. If "Expert Name" is not defined, the name of the device(s) specified here corresponds to "Name".
SCADADeviceFunctionals | SCADADeviceClassificationTags::Device Links | Constraints | Forbidden characters: *[: "'@`#$%^&*?!;=+~(){}<>¦]
SCADADeviceFunctionals | SCADADeviceClassificationTags::Domain | Description | Domain of the device. If empty, the domain will be the name of the application Forbidden characters: *[: "'@`#$%^&*?!,;=+~(){}<>¦]
SCADADeviceFunctionals | SCADADeviceClassificationTags::Domain | Usage | Domain is used to filter the devices in the alarm list or in the device tree overview
SCADADeviceFunctionals | SCADADeviceClassificationTags::Domain | DependentAttributes
SCADADeviceFunctionals | SCADADeviceClassificationTags::Domain | Constraints | Forbidden characters: *[: "'@`#$%^&*?!,;=+~(){}<>¦]
SCADADeviceFunctionals | SCADADeviceClassificationTags::Nature | Description | Nature of the device. If empty, the nature will be the type of the device Forbidden characters: *[: "'@`#$%^&*?!,;=+~(){}<>¦]
SCADADeviceFunctionals | SCADADeviceClassificationTags::Nature | Usage | Nature is used to filter the devices in the alarm list or in the device tree overview
SCADADeviceFunctionals | SCADADeviceClassificationTags::Nature | DependentAttributes
SCADADeviceFunctionals | SCADADeviceClassificationTags::Nature | Constraints | Forbidden characters: *[: "'@`#$%^&*?!,;=+~(){}<>¦]
SCADADeviceGraphics | APosStFormat | Description | Format of the value to be displayed in SCADA. Supported formats: #.## (fixed number of decimal places, in this case 2), EXP or xEXP (exponential, 3 or x digits after '.'), xD or xd (fixed digit format, x=number of digits, e.g.: 3D=0.01, 12.0, 123)
SCADADeviceGraphics | APosStFormat | Usage | Example: use format #.## to display value to 2 decimal places. To the left of the decimal point, the SCADA layer will display as many digits as required by the object value, therefore a single # is enough.
SCADADeviceGraphics | APosStFormat | DependentAttributes
SCADADeviceGraphics | APosStFormat | Constraints
SCADADeviceGraphics | APosStUnit | Description | Unit of the device to be displayed in SCADA
SCADADeviceGraphics | APosStUnit | Usage
SCADADeviceGraphics | APosStUnit | DependentAttributes
SCADADeviceGraphics | APosStUnit | Constraints | In principle there is no limit to the number of characters used, however a long name may result in display issues at the SCADA level. Forbidden characters: *[: "'@`#$^&*?!,;=+~(){}<>¦]
SCADADeviceGraphics | Controller Model | Description | Define the controller model.
SCADADeviceGraphics | Controller Model | Usage
SCADADeviceGraphics | Controller Model | DependentAttributes
SCADADeviceGraphics | Controller Model | Constraints
SCADADeviceGraphics | Controller Unit | Description | Define the controller unit
SCADADeviceGraphics | Controller Unit | Usage
SCADADeviceGraphics | Controller Unit | DependentAttributes
SCADADeviceGraphics | Controller Unit | Constraints
SCADADeviceGraphics | Diagnostic | Description | Define link between the device and an existing diagnostic panel for the device. The panel specified here can be accessed from the device right-click menu item "Diagnostic" as well as from the "Diagnostic" button on the object faceplate.
SCADADeviceGraphics | Diagnostic | Usage | Specify the path of the .pnl file under the "\panel" directory of the PVSS project
SCADADeviceGraphics | Diagnostic | DependentAttributes
SCADADeviceGraphics | Diagnostic | Constraints
SCADADeviceGraphics | Disable | Description | Disable the gauge in SCADA (Grey color)
SCADADeviceGraphics | Disable | Usage | if TRUE, disable the gauge in SCADA (Grey color). FALSE if empty.
SCADADeviceGraphics | Disable | DependentAttributes
SCADADeviceGraphics | Disable | Constraints
SCADADeviceGraphics | Display Name | Description | Short Name displayed in the PCO widget in SCADA. Should be <= 8 characters to be correctly displayed in PCO widget.
SCADADeviceGraphics | Display Name | Usage
SCADADeviceGraphics | Display Name | DependentAttributes
SCADADeviceGraphics | Display Name | Constraints | Should be <= 8 characters to be correctly displayed in PCO widget
SCADADeviceGraphics | Format | Description | Format of the value to be displayed in SCADA. Supported formats: #.## (fixed number of decimal places, in this case 2), EXP or xEXP (exponential, 3 or x digits after '.'), xD or xd (fixed digit format, x=number of digits, e.g.: 3D=0.01, 12.0, 123)
SCADADeviceGraphics | Format | Usage | Example: use format #.## to display value to 2 decimal places. To the left of the decimal point, the SCADA layer will display as many digits as required by the object value, therefore a single # is enough.
SCADADeviceGraphics | Format | DependentAttributes
SCADADeviceGraphics | Format | Constraints
SCADADeviceGraphics | High Limit | Description | High Limit of the Gauge to display a half-filled body.
SCADADeviceGraphics | High Limit | Usage | put the high value of the gauge to display the gauge as half-filled.
SCADADeviceGraphics | High Limit | DependentAttributes
SCADADeviceGraphics | High Limit | Constraints
SCADADeviceGraphics | MotPosStFormat | Description | Format of the value to be displayed in SCADA. Supported formats: #.## (fixed number of decimal places, in this case 2), EXP or xEXP (exponential, 3 or x digits after '.'), xD or xd (fixed digit format, x=number of digits, e.g.: 3D=0.01, 12.0, 123)
SCADADeviceGraphics | MotPosStFormat | Usage | Example: use format #.## to display value to 2 decimal places. To the left of the decimal point, the SCADA layer will display as many digits as required by the object value, therefore a single # is enough.
SCADADeviceGraphics | MotPosStFormat | DependentAttributes
SCADADeviceGraphics | MotPosStFormat | Constraints
SCADADeviceGraphics | MotPosStUnit | Description | Unit of the device to be displayed in SCADA
SCADADeviceGraphics | MotPosStUnit | Usage
SCADADeviceGraphics | MotPosStUnit | DependentAttributes
SCADADeviceGraphics | MotPosStUnit | Constraints | In principle there is no limit to the number of characters used, however a long name may result in display issues at the SCADA level. Forbidden characters: *[: "'@`#$^&*?!,;=+~(){}<>¦]
SCADADeviceGraphics | PosStFormat | Description | Format of the value to be displayed in SCADA. Supported formats: #.## (fixed number of decimal places, in this case 2), EXP or xEXP (exponential, 3 or x digits after '.'), xD or xd (fixed digit format, x=number of digits, e.g.: 3D=0.01, 12.0, 123)
SCADADeviceGraphics | PosStFormat | Usage | Example: use format #.## to display value to 2 decimal places. To the left of the decimal point, the SCADA layer will display as many digits as required by the object value, therefore a single # is enough.
SCADADeviceGraphics | PosStFormat | DependentAttributes
SCADADeviceGraphics | PosStFormat | Constraints
SCADADeviceGraphics | PosStUnit | Description | Unit of the device to be displayed in SCADA
SCADADeviceGraphics | PosStUnit | Usage
SCADADeviceGraphics | PosStUnit | DependentAttributes
SCADADeviceGraphics | PosStUnit | Constraints | In principle there is no limit to the number of characters used, however a long name may result in display issues at the SCADA level. Forbidden characters: *[: "'@`#$^&*?!,;=+~(){}<>¦]
SCADADeviceGraphics | Pump Type | Description | Define Ion pump type.
SCADADeviceGraphics | Pump Type | Usage
SCADADeviceGraphics | Pump Type | DependentAttributes
SCADADeviceGraphics | Pump Type | Constraints
SCADADeviceGraphics | Synoptic | Description | Define link between the device and an existing synoptic where it appears. The synoptic specified here can be accessed from the device right-click menu item "Synoptic".
SCADADeviceGraphics | Synoptic | Usage | Specify the path of the .pnl file under the "\panel" directory of the PVSS project.
SCADADeviceGraphics | Synoptic | DependentAttributes
SCADADeviceGraphics | Synoptic | Constraints
SCADADeviceGraphics | TMP Model | Description | Define turbomolecular pump model.
SCADADeviceGraphics | TMP Model | Usage
SCADADeviceGraphics | TMP Model | DependentAttributes
SCADADeviceGraphics | TMP Model | Constraints
SCADADeviceGraphics | Type | Description | Control type according to machine
SCADADeviceGraphics | Type | Usage | Determines the type of sector valve
SCADADeviceGraphics | Type | DependentAttributes
SCADADeviceGraphics | Type | Constraints
SCADADeviceGraphics | Under Range Validity | Description | Validity of the under range information. This is used to animate the widget. IF TRUE, under range is dark green. IF FALSE, under range is orange.
SCADADeviceGraphics | Under Range Validity | Usage | IF TRUE, widget under range is dark green. IF FALSE, widget under range is orange.
SCADADeviceGraphics | Under Range Validity | DependentAttributes
SCADADeviceGraphics | Under Range Validity | Constraints
SCADADeviceGraphics | VPosStFormat | Description | Format of the value to be displayed in SCADA. Supported formats: #.## (fixed number of decimal places, in this case 2), EXP or xEXP (exponential, 3 or x digits after '.'), xD or xd (fixed digit format, x=number of digits, e.g.: 3D=0.01, 12.0, 123)
SCADADeviceGraphics | VPosStFormat | Usage | Example: use format #.## to display value to 2 decimal places. To the left of the decimal point, the SCADA layer will display as many digits as required by the object value, therefore a single # is enough.
SCADADeviceGraphics | VPosStFormat | DependentAttributes
SCADADeviceGraphics | VPosStFormat | Constraints
SCADADeviceGraphics | VPosStUnit | Description | Unit of the device to be displayed in SCADA
SCADADeviceGraphics | VPosStUnit | Usage
SCADADeviceGraphics | VPosStUnit | DependentAttributes
SCADADeviceGraphics | VPosStUnit | Constraints | In principle there is no limit to the number of characters used, however a long name may result in display issues at the SCADA level. Forbidden characters: *[: "'@`#$^&*?!,;=+~(){}<>¦]
SCADADeviceGraphics | WWW Link | Description | Define link between the device and an existing web page (or pdf file, or other file which can be opened with IE). The link can be accessed from the device right-click menu item "Info" as well as from the "Info" button on the object faceplate.
SCADADeviceGraphics | WWW Link | Usage
SCADADeviceGraphics | WWW Link | DependentAttributes
SCADADeviceGraphics | WWW Link | Constraints
SCADADeviceGraphics | Widget Type | Description | Define the widget type to display in the SCADA device tree overview only. The widget displayed in the process panel will be selected when the user creates the panel.
SCADADeviceGraphics | Widget Type | Usage
SCADADeviceGraphics | Widget Type | DependentAttributes
SCADADeviceGraphics | Widget Type | Constraints
SCADADriverDataSmoothing | Deadband Type | Description | Deadband type (None, Relative, Absolute or Old/New) for the SCADA driver data smoothing (Driver deadband)
SCADADriverDataSmoothing | Deadband Type | Usage | Used for the online display in SCADA
SCADADriverDataSmoothing | Deadband Type | DependentAttributes
SCADADriverDataSmoothing | Deadband Type | Constraints
SCADADriverDataSmoothing | Deadband Value | Description | Deadband value for the SCADA driver data smoothing Must be positive and smaller than the deadband specified for the archiving
SCADADriverDataSmoothing | Deadband Value | Usage | Used for the online display in SCADA
SCADADriverDataSmoothing | Deadband Value | DependentAttributes
SCADADriverDataSmoothing | Deadband Value | Constraints | Must be positive and smaller than the deadband specified for the archiving

## DataValidation (hidden)
TRUE | FALSE
FALSE | TRUE only if Full Stop disappeared | TRUE even if Full Stop still active
VG_F | VG_F_Combined | VG_F_Analog
No | Deadband | Time | Deadband AND Time | Deadband OR Time | Old/New Comparison | Old/New Comparison AND Time | Old/New Comparison OR Time
Relative | Absolute
No | Relative | Absolute | Old/New
FALSE | TRUE only if Full Stop disappeared | TRUE even if Full Stop still active
A1 | A2 | B1 | B2
VG_PT_Pirani_E4 | VG_PT_Penning_E9 | VG_PT_Penning_E11
No | Deadband | Time | Deadband AND Time | Deadband OR Time | Old/New Comparison | Old/New Comparison AND Time | Old/New Comparison OR Time
Relative | Absolute
No | Relative | Absolute | Old/New
FALSE | TRUE only if Full Stop disappeared | TRUE even if Full Stop still active
FALSE | TRUE
FALSE | TRUE
FALSE | TRUE
FALSE | TRUE
FALSE | TRUE
FALSE | TRUE
VP_G
FALSE | TRUE only if Full Stop disappeared | TRUE even if Full Stop still active
1 | 2 | 3 | 4
VP_I
No | Deadband | Time | Deadband AND Time | Deadband OR Time | Old/New Comparison | Old/New Comparison AND Time | Old/New Comparison OR Time
Relative | Absolute
FALSE | TRUE only if Full Stop disappeared | TRUE even if Full Stop still active
0 | 1 | 2 | 3 | 4 | 5
TCP350 | TD20 | ACT250 | ACT600 | TC110 | DCU_TCX | Leybold iMAG
HiPace 80 | HiPace 300 | HiPace 400 | HiPace 700 | TMP 361 | TMP 800 | TMP 1000 | TMP 1100 | ATP 80 | ATP 100 | ATP 150 | ATP 400 | ATP 900 | TC110 | TPH | MAG W 1300
VP_TP
No | Deadband | Time | Deadband AND Time | Deadband OR Time | Old/New Comparison | Old/New Comparison AND Time | Old/New Comparison OR Time
Relative | Absolute
0 | 1 | 2 | 3
1 | 2
VR_AH
No | Old/New Comparison
No | Old/New
1 | 2 | 3
1 | 2 | 3
1 | 2 | 3
1 | 2 | 3
0 | 1 | 2 | 3 | 4
0 | 1 | 2 | 3 | 4
0 | 1 | 2 | 3 | 4
0 | 1 | 2 | 3 | 4
0 | 1 | 2 | 3 | 4
0 | 1 | 2 | 3 | 4
0 | 1
VR_GT
No | Old/New Comparison
No | Old/New
1 | 2 | 3
1 | 2 | 3 | 4
1 | 2 | 3 | 4
1 | 2 | 3 | 4
1 | 2 | 3 | 4
1 | 2 | 3
VR_PI
No | Old/New Comparison
No | Old/New
FALSE | TRUE only if Full Stop disappeared | TRUE even if Full Stop still active
1 | 2 | 3 | 4 | 5 | 6 | 7 | 8
LHC | SPS | cPS
VV_S

## VG_F
Name | VG_F
Package | Vacuum
Object Type Family | FieldObjectFamily
Description | Vacuum Gauge Full Range
Version | $LastChangedRevision: 169837 $
Default value | [29 empty] | 0.05
Help | Help | Help | Help | Help | Help | Help | Help | Help | Help | Help | Help | Help | Help | Help | Help | Help | Help | Help | Help | Help | Help | Help | Help | Help | Help | Help | Help | Help | Help | Help | Help | Help | Help | Help | Help | Help | Help | Help | Help | Help | Help | Help | Help | Help | Help | Help | Help
DeviceIdentification |  | DeviceDocumentation |  | FEDeviceParameters |  |  | FEDeviceIOConfig |  |  | SCADADeviceGraphics | [6 empty] | SCADADeviceFunctionals |  |  |  |  | SCADADeviceDataArchiving | [6 empty] | SCADADriverDataSmoothing |  | SCADADeviceAlarms |  |  |  |  | LogicDeviceDefinitions
|  |  |  | ParReg |  |  | FEChannel | [11 empty] | SCADADeviceClassificationTags | [11 empty] | Alarm Config |  |  |  | Analog Thresholds |  | CustomLogicParameters | [9 empty] | CustomLogicSections
Name | Expert Name | Description | Remarks | Manual Restart after Full Stop | Default Protect High Threshold | Default Protect Low Threshold | DPAddr | InputAddress | OutputAddress | Format | High Limit | Disable | Widget Type | Synoptic | Diagnostic | WWW Link | Mask Event | Access Control Domain | Domain | Nature | Device Links | Archive Mode | Time Filter (s) | Deadband Type | Deadband Value | Boolean Archive | Analog Archive | Event Archive | Deadband Type | Deadband Value | SMS Category | Auto Acknowledge | Masked | Message | H Warning | Master | Parameter1 | Parameter2 | Parameter3 | Parameter4 | Parameter5 | Parameter6 | Parameter7 | Parameter8 | Parameter9 | Parameter10 | DL User Template

## VG_PT
Name | VG_PT
Package | Vacuum
Object Type Family | FieldObjectFamily
Description | Vacuum Gauge Passive
Version | $LastChangedRevision$
Default value | [23 empty] | boolean | analog | event |  | 0.05
Help | Help | Help | Help | Help | Help | Help | Help | Help | Help | Help | Help | Help | Help | Help | Help | Help | Help | Help | Help | Help | Help | Help | Help | Help | Help | Help | Help | Help | Help | Help | Help | Help | Help | Help | Help | Help | Help | Help | Help | Help | Help | Help | Help | Help | Help | Help
DeviceIdentification |  | DeviceDocumentation |  | FEDeviceParameters | FEDeviceIOConfig |  | SCADADeviceGraphics | [7 empty] | SCADADeviceFunctionals |  |  |  |  | SCADADeviceDataArchiving | [6 empty] | SCADADriverDataSmoothing |  | SCADADeviceAlarms |  |  |  |  | LogicDeviceDefinitions
|  |  |  | ParReg | FEChannel | [11 empty] | SCADADeviceClassificationTags | [11 empty] | Alarm Config |  |  |  | Analog Thresholds |  |  | CustomLogicParameters | [9 empty] | CustomLogicSections
Name | Expert Name | Description | Remarks | Manual Restart after Full Stop | Channel | InputAddress | Format | High Limit | Under Range Validity | Disable | Widget Type | Synoptic | Diagnostic | WWW Link | Mask Event | Access Control Domain | Domain | Nature | Device Links | Archive Mode | Time Filter (s) | Deadband Type | Deadband Value | Boolean Archive | Analog Archive | Event Archive | Deadband Type | Deadband Value | SMS Category | Auto Acknowledge | Masked | Message | H Warning | Master | Gauge Controller | Parameter1 | Parameter2 | Parameter3 | Parameter4 | Parameter5 | Parameter6 | Parameter7 | Parameter8 | Parameter9 | Parameter10 | DL User Template

## VP_G
Name | VP_G
Package | Vacuum
Object Type Family | ControlObjectFamily
Description | Vacuum Pumping Groupl Object Device based on standard process control object
Version | $LastChangedRevision: 168312 $
Default value
Help | Help | Help | Help | Help | Help | Help | Help | Help | Help | Help | Help | Help | Help | Help | Help | Help | Help | Help | Help | Help | Help | Help | Help | Help | Help | Help | Help | Help | Help | Help | Help | Help | Help | Help | Help | Help | Help | Help | Help | Help | Help | Help | Help | Help | Help | Help | Help | Help | Help | Help | Help | Help | Help | Help | Help | Help | Help | Help | Help | Help | Help | Help | Help | Help | Help | Help | Help | Help | Help | Help | Help | Help | Help | Help | Help | Help | Help | Help | Help | Help | Help | Help | Help | Help | Help
DeviceIdentification |  | DeviceDocumentation |  | FEDeviceParameters | [22 empty] | FEDeviceIOConfig | [5 empty] | SCADADeviceGraphics | [5 empty] | SCADADeviceFunctionals | [12 empty] | SCADADeviceDataArchiving |  |  | LogicDeviceDefinitions
|  |  |  | ParReg | Process parameters | [13 empty] | Option Mode Allowance Table | [7 empty] | FEChannel | [13 empty] | Mode Label | [7 empty] | SCADADeviceClassificationTags | [17 empty] | CustomLogicParameters | [9 empty] | CustomLogicSections
Name | Expert Name | Description | Remarks | Manual Restart after Full Stop | Auto Venting | Auto Restart | Recovering | Not On Status filter | Not Nominal Speed filter | Time Out for VPT acceleration | Time out for recovering step | Nominal speed Ok time | Max Auto Restart | Turbo Venting Delay | Turbo Venting Duration | Pressure Switch | UPS | Compressed Air | Option Mode 1 Allowance | Option Mode 2 Allowance | Option Mode 3 Allowance | Option Mode 4 Allowance | Option Mode 5 Allowance | Option Mode 6 Allowance | Option Mode 7 Allowance | Option Mode 8 Allowance | PSwAddrByte | PSwAddrBit | UPSStAddrByte | UPSStAddrBit | ComAirAddrByte | ComAirAddrBit | Disable | Widget Type | Display Name | Synoptic | Diagnostic | WWW Link | Mask Event | Access Control Domain | Option Mode 1 Label | Option Mode 2 Label | Option Mode 3 Label | Option Mode 4 Label | Option Mode 5 Label | Option Mode 6 Label | Option Mode 7 Label | Option Mode 8 Label | Domain | Nature | Device Links | Boolean Archive | Analog Archive | Event Archive | Master | External Master | Primary Pump | Turbo Pump | Primary Pump Roughing Valve | Leak Detection Valve | Turbo Venting Valve | Primary Venting Valve | Full Range Gauge | VVR #1 | VVR #2 | VVR #3 | Parameter1 | Parameter2 | Parameter3 | Parameter4 | Parameter5 | Parameter6 | Parameter7 | Parameter8 | Parameter9 | Parameter10 | IL User Template | CL User Template | BL User Template | INST User Template | GL User Template | TL User Template | SL User Template | CDOL User Template | DL User Template

## VP_I
Name | VP_I
Package | Vacuum
Object Type Family | FieldObjectFamily
Description | Vacuum Ion Pump
Version | $LastChangedRevision: 145525 $
Default value | [33 empty] | boolean | analog | event
Help | Help | Help | Help | Help | Help | Help | Help | Help | Help | Help | Help | Help | Help | Help | Help | Help | Help | Help | Help | Help | Help | Help | Help | Help | Help | Help | Help | Help | Help | Help | Help | Help | Help | Help | Help | Help | Help | Help | Help | Help | Help | Help | Help | Help | Help | Help | Help | Help | Help | Help | Help | Help | Help | Help
DeviceIdentification |  | DeviceDocumentation |  | FEDeviceParameters | FEDeviceIOConfig |  |  |  |  | SCADADeviceGraphics | [14 empty] | SCADADeviceFunctionals |  |  |  |  | SCADADeviceDataArchiving | [6 empty] | SCADADeviceAlarms |  |  |  |  | LogicDeviceDefinitions
|  |  |  | ParReg | FEChannel | [21 empty] | SCADADeviceClassificationTags | [9 empty] | Alarm Config |  |  |  | Analog Thresholds |  |  | CustomLogicParameters | [9 empty] | CustomLogicSections
Name | Expert Name | Description | Remarks | Manual Restart after Full Stop | DPAddr | DPFieldBusNb | Channel | PQAddr | PIAddr | PosStFormat | PosStUnit | APosStFormat | APosStUnit | VPosStFormat | VPosStUnit | Controller Model | Pump Type | High Limit | Under Range Validity | Disable | Widget Type | Synoptic | Diagnostic | WWW Link | Mask Event | Access Control Domain | Domain | Nature | Device Links | Archive Mode | Time Filter (s) | Deadband Type | Deadband Value | Boolean Archive | Analog Archive | Event Archive | SMS Category | Auto Acknowledge | Masked | Message | H Warning | Master | Pump Controller | Parameter1 | Parameter2 | Parameter3 | Parameter4 | Parameter5 | Parameter6 | Parameter7 | Parameter8 | Parameter9 | Parameter10 | DL User Template

## VP_TP
Name | VP_TP
Package | Vacuum
Object Type Family | FieldObjectFamily
Description | Turbomoelecular Pump
Version | $LastChangedRevision$
Default value | [41 empty] | boolean | analog | event
Help | Help | Help | Help | Help | Help | Help | Help | Help | Help | Help | Help | Help | Help | Help | Help | Help | Help | Help | Help | Help | Help | Help | Help | Help | Help | Help | Help | Help | Help | Help | Help | Help | Help | Help | Help | Help | Help | Help | Help | Help | Help | Help | Help | Help | Help | Help | Help | Help | Help | Help | Help | Help | Help | Help | Help | Help | Help | Help | Help | Help | Help | Help | Help | Help
DeviceIdentification |  | DeviceDocumentation |  | FEDeviceParameters | FEDeviceIOConfig | [17 empty] | SCADADeviceGraphics | [9 empty] | SCADADeviceFunctionals |  |  |  |  | SCADADeviceDataArchiving | [6 empty] | SCADADeviceAlarms | [7 empty] | LogicDeviceDefinitions
|  |  |  | ParReg | FEChannel | [29 empty] | SCADADeviceClassificationTags | [9 empty] | Alarm Config |  |  |  | Analog Thresholds |  |  |  |  | CustomLogicParameters | [9 empty] | CustomLogicSections
Name | Expert Name | Description | Remarks | Manual Restart after Full Stop | InterfaceType | DPAddr | DPFieldBusNb | PQAddr | PIAddr | OnStAddrByte | OnStAddrBit | ErrStAddrByte | ErrStAddrBit | NomStAddrByte | NomStAddrBit | OnDOAddrByte | OnDOAddrBit | OnDoCtrAddrByte | OnDoCtrAddrBit | RstDOAddrByte | RstDOAddrBit | TMPSpeed | PosStUnit | PosStFormat | MotPosStUnit | MotPosStFormat | Controller Model | TMP Model | Widget Type | Synoptic | Diagnostic | WWW Link | Mask Event | Access Control Domain | Domain | Nature | Device Links | Archive Mode | Time Filter (s) | Deadband Type | Deadband Value | Boolean Archive | Analog Archive | Event Archive | SMS Category | Auto Acknowledge | Masked | Message | HH Alarm | H Warning | L Warning | LL Alarm | Master | Parameter1 | Parameter2 | Parameter3 | Parameter4 | Parameter5 | Parameter6 | Parameter7 | Parameter8 | Parameter9 | Parameter10 | DL User Template

## VR_AH
Name | VR_AH
Package | Vacuum
Object Type Family | ControlObjectFamily
Description | Vacuum Controller - Pump - Agilent
Version | $LastChangedRevision: 169837 $
Default value | [26 empty] | boolean | analog | event
Help | Help | Help | Help | Help | Help | Help | Help | Help | Help | Help | Help | Help | Help | Help | Help | Help | Help | Help | Help | Help | Help | Help | Help | Help | Help | Help | Help | Help | Help | Help | Help | Help | Help | Help | Help | Help | Help | Help | Help | Help
DeviceIdentification |  | DeviceDocumentation |  | FEDeviceParameters | [12 empty] | SCADADeviceGraphics |  |  |  | SCADADeviceFunctionals |  |  |  |  | SCADADeviceDataArchiving |  |  |  | SCADADriverDataSmoothing | LogicDeviceDefinitions
[23 empty] | SCADADeviceClassificationTags | [7 empty] | CustomLogicParameters
Name | Expert Name | Description | Remarks | ConfigType | TargetType | Source 1 | Source 2 | Relay number | Default sources logic | Default inversion logic | Default source 1 below ok | Default source 2 below ok | Default source 1 upper threshold | Default source 1 lower threshold | Default source 2 upper threshold | Default source 2 lower threshold | Widget Type | Synoptic | Diagnostic | WWW Link | Mask Event | Access Control Domain | Domain | Nature | Device Links | Archive Mode | Boolean Archive | Analog Archive | Event Archive | Deadband Type | Parameter1 | Parameter2 | Parameter3 | Parameter4 | Parameter5 | Parameter6 | Parameter7 | Parameter8 | Parameter9 | Parameter10

## VR_GT
Name | VR_GT
Package | Vacuum
Object Type Family | ControlObjectFamily
Description | Vacuum Controller - Gauge - TPG300
Version | $LastChangedRevision$
Default value | [55 empty] | boolean | analog | event
Help | Help | Help | Help | Help | Help | Help | Help | Help | Help | Help | Help | Help | Help | Help | Help | Help | Help | Help | Help | Help | Help | Help | Help | Help | Help | Help | Help | Help | Help | Help | Help | Help | Help | Help | Help | Help | Help | Help | Help | Help | Help | Help | Help | Help | Help | Help | Help | Help | Help | Help | Help | Help | Help | Help | Help | Help | Help | Help | Help | Help | Help | Help | Help | Help | Help | Help | Help | Help | Help
DeviceIdentification |  | DeviceDocumentation |  | FEDeviceParameters | [36 empty] | FEDeviceIOConfig |  |  |  |  | SCADADeviceGraphics |  |  |  | SCADADeviceFunctionals |  |  |  |  | SCADADeviceDataArchiving |  |  |  | SCADADriverDataSmoothing | LogicDeviceDefinitions
[41 empty] | FEChannel | [10 empty] | SCADADeviceClassificationTags | [7 empty] | CustomLogicParameters
Name | Expert Name | Description | Remarks | Gauge1 Filter Time | Gauge2 Filter Time | Gauge3 Filter Time | Gauge4 Filter Time | Gauge1 Protect Source | Gauge3 Protect Source | Default Rly1 Source | Default Rly2 Source | Default Rly3 Source | Default Rly4 Source | Default Gauge1 Protect High Thres | Default Gauge3 Protect High Thres | Default Rly1 High Thres | Default Rly2 High Thres | Default Rly3 High Thres | Default Rly4 High Thres | Default Gauge1 Protect Low Thres | Default Gauge3 Protect Low Thres | Default Rly1 Low Thres | Default Rly2 Low Thres | Default Rly3 Low Thres | Default Rly4 Low Thres | Default Penning UR Ctr | Default Rly1 Timer Min OFF | Default Rly2 Timer Min OFF | Default Rly3 Timer Min OFF | Default Rly4 Timer Min OFF | Default Gauge1 Leak Comp | Default Gauge3 Leak Comp | Default Gauge2 ATM Calibration | Default Gauge2 HVac Calibration | Default Gauge4 ATM Calibration | Default Gauge4 HVac Calibration | Default Gauge1 Gas Correction | Default Gauge2 Gas Correction | Default Gauge3 Gas Correction | Default Gauge4 Gas Correction | DPAddr | DPFieldBusNb | InputAddress | OutputAddressParam | OutputAddressOrder | Widget Type | Synoptic | Diagnostic | WWW Link | Mask Event | Access Control Domain | Domain | Nature | Device Links | Archive Mode | Boolean Archive | Analog Archive | Event Archive | Deadband Type | Parameter1 | Parameter2 | Parameter3 | Parameter4 | Parameter5 | Parameter6 | Parameter7 | Parameter8 | Parameter9 | Parameter10

## VR_PI
Name | VR_PI
Package | Vacuum
Object Type Family | ControlObjectFamily
Description | Vacuum Controller - Pump - Agilent
Version | $LastChangedRevision: 169837 $
Default value | [32 empty] | boolean | analog | event
Help | Help | Help | Help | Help | Help | Help | Help | Help | Help | Help | Help | Help | Help | Help | Help | Help | Help | Help | Help | Help | Help | Help | Help | Help | Help | Help | Help | Help | Help | Help | Help | Help | Help | Help | Help | Help | Help | Help | Help | Help | Help | Help | Help | Help | Help | Help
DeviceIdentification |  | DeviceDocumentation |  | FEDeviceParameters | [13 empty] | FEDeviceIOConfig |  |  |  |  | SCADADeviceGraphics |  |  |  | SCADADeviceFunctionals |  |  |  |  | SCADADeviceDataArchiving |  |  |  | SCADADriverDataSmoothing | LogicDeviceDefinitions
[18 empty] | FEChannel | [10 empty] | SCADADeviceClassificationTags | [7 empty] | CustomLogicParameters
Name | Expert Name | Description | Remarks | Channel Filter Time | Default relay 1 source | Default relay 2 source | Default relay 3 source | Default relay 4 source | Default relay 1 threshold | Default relay 2 threshold | Default relay 3 threshold | Default relay 4 threshold | Default relay 1 hysteresis | Default relay 2 hysteresis | Default relay 3 hysteresis | Default relay 4 hysteresis | Default filter all relays | InterfaceType | DPAddr | DPFieldBusNb | InputAddress | OutputAddress | Widget Type | Synoptic | Diagnostic | WWW Link | Mask Event | Access Control Domain | Domain | Nature | Device Links | Archive Mode | Boolean Archive | Analog Archive | Event Archive | Deadband Type | Parameter1 | Parameter2 | Parameter3 | Parameter4 | Parameter5 | Parameter6 | Parameter7 | Parameter8 | Parameter9 | Parameter10

## VV_S
Name | VV_S
Package | Vacuum
Object Type Family | FieldObjectFamily
Description | Vacuum sector valve device
Version | $LastChangedRevision: 141361 $
Default value | [21 empty] | boolean | analog | event
Help | Help | Help | Help | Help | Help | Help | Help | Help | Help | Help | Help | Help | Help | Help | Help | Help | Help | Help | Help | Help | Help | Help | Help | Help | Help | Help | Help | Help | Help | Help | Help | Help | Help | Help | Help | Help
DeviceIdentification |  | DeviceDocumentation |  | FEDeviceParameters |  |  |  | FEDeviceIOConfig |  |  | SCADADeviceGraphics | [5 empty] | SCADADeviceFunctionals |  |  |  |  | SCADADeviceDataArchiving |  |  | LogicDeviceDefinitions
|  |  |  | ParReg |  |  |  | FEChannel | [10 empty] | SCADADeviceClassificationTags | [6 empty] | CustomLogicParameters | [9 empty] | CustomLogicSections
Name | Expert Name | Description | Remarks | Manual Restart after Full Stop | Constant Time Pulse | Warning Time Delay (s) | Pulse Duration (s) | Channel | PQAddr | PIAddr | Type | Controller Unit | Widget Type | Synoptic | Diagnostic | WWW Link | Mask Event | Access Control Domain | Domain | Nature | Device Links | Boolean Archive | Analog Archive | Event Archive | Master | Parameter1 | Parameter2 | Parameter3 | Parameter4 | Parameter5 | Parameter6 | Parameter7 | Parameter8 | Parameter9 | Parameter10 | DL User Template